## Model Info
Model # | TTRM 2005DR
Setup Info

## Tx SSG CH1
Tx S11 / S21 Plot (Small Signal Gain): Tabular Data and Image output
Temp --> | -20 |  | +40 |  | +80
Frequency | S11 | S21 | S11 | S21 | S11 | S21
2100000000 | -23.0555 | 22.9414 | -23.3339 | 22.0162 | -24.2729 | 19.1228
2101250000 | -23.108 | 23.0417 | -23.3868 | 21.8867 | -24.564 | 19.1274
2102500000 | -23.1399 | 23.0476 | -23.1846 | 22.0038 | -24.5917 | 19.2063
2103750000 | -23.2349 | 23.1982 | -23.3559 | 22.2084 | -24.6176 | 19.237
2105000000 | -23.3453 | 23.2529 | -23.4666 | 22.1638 | -24.6364 | 19.198
2106250000 | -23.4474 | 23.2173 | -23.6253 | 22.2388 | -24.7426 | 19.3589
2107500000 | -23.5086 | 23.3343 | -23.4386 | 22.1802 | -25.1839 | 19.2587
2108750000 | -23.4703 | 23.1886 | -23.6339 | 22.228 | -24.912 | 19.3094
2110000000 | -23.6981 | 23.3359 | -23.7253 | 22.1582 | -24.9797 | 19.1619
2111250000 | -23.6054 | 23.3 | -23.6991 | 22.2956 | -25.0892 | 19.3506
2112500000 | -23.7764 | 23.4157 | -23.9361 | 22.3226 | -25.4091 | 19.5316
2113750000 | -23.8135 | 23.3949 | -24.0581 | 22.467 | -25.4517 | 19.4077
2115000000 | -24.017 | 23.4279 | -24.0591 | 22.351 | -25.4781 | 19.3942
2116250000 | -24.0284 | 23.6138 | -24.152 | 22.4544 | -25.7485 | 19.5124
2117500000 | -24.1326 | 23.6731 | -24.2021 | 22.378 | -25.8959 | 19.6708
2118750000 | -24.3564 | 23.6367 | -24.4262 | 22.5056 | -25.9065 | 19.7015
2120000000 | -24.2773 | 23.6748 | -24.4958 | 22.4339 | -26.1278 | 19.5863
2121250000 | -24.4669 | 23.7703 | -24.6553 | 22.5902 | -26.2003 | 19.7246
2122500000 | -24.4072 | 23.8276 | -24.7603 | 22.5929 | -26.1062 | 19.6156
2123750000 | -24.6673 | 23.8542 | -24.6931 | 22.5326 | -26.3834 | 19.7999
2125000000 | -24.9248 | 23.8904 | -24.69 | 22.7349 | -26.6226 | 19.691
2126250000 | -24.9352 | 24.0085 | -25.0163 | 22.8379 | -26.4604 | 19.878
2127500000 | -25.1004 | 23.9567 | -25.4408 | 22.8784 | -26.8101 | 19.9894
2128750000 | -25.1763 | 24.1632 | -24.9871 | 22.9284 | -27.023 | 20.0422
2130000000 | -25.3397 | 24.0063 | -25.4183 | 22.8683 | -27.1393 | 19.9956
2131250000 | -25.496 | 23.9982 | -25.5903 | 22.9058 | -27.4429 | 19.9442
2132500000 | -25.7698 | 24.1134 | -25.478 | 22.9481 | -27.4105 | 20.0723
2133750000 | -25.6957 | 24.3033 | -25.912 | 22.8425 | -27.8539 | 20.0338
2135000000 | -25.7467 | 24.318 | -25.8067 | 22.972 | -27.8037 | 20.173
2136250000 | -26.144 | 24.3626 | -26.0244 | 23.1424 | -28.1813 | 20.2989
2137500000 | -26.3334 | 24.5037 | -26.1877 | 23.1102 | -28.2624 | 20.2483
2138750000 | -26.2886 | 24.4553 | -26.3813 | 23.2592 | -28.2795 | 20.2235
2140000000 | -26.4105 | 24.3863 | -26.4763 | 23.1029 | -28.5656 | 20.1765
2141250000 | -26.5894 | 24.5339 | -26.6805 | 23.268 | -28.8104 | 20.4137
2142500000 | -26.646 | 24.625 | -26.6918 | 23.2487 | -29.3476 | 20.2629
2143750000 | -26.8898 | 24.6566 | -26.847 | 23.3259 | -29.406 | 20.3976
2145000000 | -27.061 | 24.7637 | -27.0398 | 23.4195 | -29.5775 | 20.4485
2146250000 | -27.1959 | 24.7116 | -27.1502 | 23.3958 | -29.8755 | 20.3105
2147500000 | -27.3261 | 24.8843 | -27.282 | 23.5057 | -29.887 | 20.5668
2148750000 | -27.604 | 24.8726 | -27.5199 | 23.5761 | -29.9049 | 20.5684
2150000000 | -27.5779 | 24.9496 | -27.1854 | 23.4848 | -30.6251 | 20.6232
2151250000 | -27.6732 | 25.0656 | -27.5902 | 23.6136 | -30.902 | 20.6898
2152500000 | -27.8584 | 25.1276 | -27.7381 | 23.6462 | -30.6927 | 20.7516
2153750000 | -28.0874 | 25.1261 | -27.7624 | 23.6421 | -30.7283 | 20.8006
2155000000 | -28.1605 | 25.1277 | -27.8761 | 23.6332 | -31.2631 | 20.8452
2156250000 | -28.2366 | 25.2602 | -28.0148 | 23.7477 | -31.3558 | 20.8992
2157500000 | -28.1542 | 25.3069 | -28.2096 | 23.8151 | -31.3439 | 20.9949
2158750000 | -28.6443 | 25.3187 | -28.3285 | 23.8617 | -31.3197 | 21.0291
2160000000 | -28.5051 | 25.3254 | -28.3516 | 23.8081 | -31.8108 | 20.9718
2161250000 | -28.4086 | 25.4427 | -28.7015 | 23.8979 | -32.053 | 21.0098
2162500000 | -28.6161 | 25.4113 | -28.3947 | 23.9754 | -32.1021 | 21.0806
2163750000 | -28.8283 | 25.4017 | -28.7699 | 24.0864 | -31.9571 | 21.247
2165000000 | -28.849 | 25.6141 | -28.4973 | 24.0855 | -32.4569 | 21.0683
2166250000 | -28.6435 | 25.5791 | -28.6163 | 24.0111 | -32.7176 | 20.991
2167500000 | -28.7612 | 25.679 | -28.4549 | 24.1146 | -32.4538 | 21.3699
2168750000 | -28.9102 | 25.6237 | -28.8694 | 24.1429 | -32.4396 | 21.2771
2170000000 | -28.5704 | 25.7036 | -28.92 | 24.2406 | -32.3019 | 21.3056
2171250000 | -28.7521 | 25.7176 | -28.5804 | 24.247 | -32.3894 | 21.3883
2172500000 | -28.5989 | 25.7674 | -28.4385 | 24.225 | -32.5677 | 21.5396
2173750000 | -28.5986 | 25.86 | -28.4431 | 24.2776 | -32.1032 | 21.444
2175000000 | -28.4411 | 25.9095 | -28.5776 | 24.3181 | -32.3284 | 21.5482
2176250000 | -28.6745 | 25.8872 | -28.489 | 24.4272 | -31.821 | 21.6062
2177500000 | -28.7011 | 25.887 | -28.493 | 24.3442 | -32.378 | 21.5433
2178750000 | -28.4633 | 25.9629 | -28.3248 | 24.4571 | -31.7903 | 21.5602
2180000000 | -28.491 | 26.0327 | -27.9626 | 24.4458 | -31.4684 | 21.6327
2181250000 | -28.18 | 26.0728 | -28.2942 | 24.5082 | -31.483 | 21.6796
2182500000 | -27.937 | 25.9857 | -28.1589 | 24.5809 | -31.4862 | 21.608
2183750000 | -27.8037 | 26.2288 | -28.1511 | 24.7079 | -31.3101 | 21.7308
2185000000 | -27.7319 | 26.1847 | -28.0261 | 24.6284 | -31.0235 | 21.7664
2186250000 | -28.0568 | 26.2115 | -27.6609 | 24.6305 | -30.7868 | 21.7725
2187500000 | -27.7722 | 26.129 | -27.7932 | 24.6535 | -30.6177 | 21.7415
2188750000 | -27.3712 | 26.1919 | -27.5624 | 24.7463 | -30.5545 | 21.7868
2190000000 | -27.363 | 26.2515 | -27.1491 | 24.7766 | -30.2983 | 21.8136
2191250000 | -27.5808 | 26.3401 | -27.4357 | 24.6956 | -30.2007 | 21.8283
2192500000 | -27.2479 | 26.2931 | -27.1054 | 24.7406 | -30.0468 | 21.893
2193750000 | -27.0076 | 26.2265 | -27.1348 | 24.6724 | -29.6748 | 21.8406
2195000000 | -27.055 | 26.244 | -27.1586 | 24.7632 | -29.9005 | 21.8387
2196250000 | -26.7682 | 26.3048 | -26.6513 | 24.7949 | -29.2822 | 21.8439
2197500000 | -26.7943 | 26.3542 | -26.7426 | 24.9716 | -29.3276 | 22.0507
2198750000 | -26.6126 | 26.3711 | -26.6261 | 24.9302 | -28.9939 | 21.8978
2200000000 | -26.567 | 26.369 | -26.4874 | 24.9248 | -29.1117 | 21.8961
2201250000 | -26.3254 | 26.4402 | -26.4195 | 24.8741 | -28.8039 | 21.9173
2202500000 | -26.2935 | 26.4075 | -26.1387 | 24.8126 | -28.782 | 22.0475
2203750000 | -26.2711 | 26.5236 | -26.1963 | 25.0131 | -28.5025 | 22.1067
2205000000 | -26.243 | 26.556 | -26.3212 | 25.0487 | -28.1734 | 22.0723
2206250000 | -26.0704 | 26.4746 | -26.1975 | 24.9334 | -28.2199 | 22.0295
2207500000 | -25.9332 | 26.4959 | -25.8673 | 25.0091 | -28.4151 | 22.0083
2208750000 | -25.819 | 26.5364 | -25.8427 | 25.0796 | -28.0393 | 22.1041
2210000000 | -25.7961 | 26.5881 | -25.7729 | 25.1332 | -27.9336 | 22.0176
2211250000 | -25.5812 | 26.5135 | -25.5174 | 25.0948 | -27.6937 | 22.0297
2212500000 | -25.5654 | 26.5684 | -25.6404 | 25.1449 | -27.593 | 22.2176
2213750000 | -25.3471 | 26.4651 | -25.53 | 25.159 | -27.6145 | 22.1917
2215000000 | -25.3732 | 26.5213 | -25.4881 | 25.1929 | -27.5102 | 22.1618
2216250000 | -25.4472 | 26.5719 | -25.4293 | 25.1818 | -27.3403 | 22.1953
2217500000 | -25.2819 | 26.4919 | -25.37 | 25.1916 | -27.2375 | 22.0721
2218750000 | -25.1472 | 26.4425 | -25.3035 | 25.1212 | -27.1225 | 22.0197
2220000000 | -25.116 | 26.5231 | -25.1735 | 25.116 | -27.0875 | 22.0116
2221250000 | -24.9951 | 26.515 | -25.1427 | 25.2698 | -26.8184 | 22.1574
2222500000 | -25.112 | 26.5718 | -24.8678 | 25.2416 | -27.0236 | 22.1952
2223750000 | -24.7933 | 26.4983 | -24.8995 | 25.175 | -26.7313 | 22.1065
2225000000 | -24.8375 | 26.4809 | -25.0657 | 25.3121 | -26.6102 | 22.0751
2226250000 | -24.7281 | 26.5435 | -24.7842 | 25.1957 | -26.5984 | 22.1647
2227500000 | -24.8514 | 26.5571 | -24.6344 | 25.3348 | -26.4184 | 22.1495
2228750000 | -24.489 | 26.6015 | -24.7098 | 25.2342 | -26.4768 | 22.1994
2230000000 | -24.5429 | 26.6155 | -24.6191 | 25.2499 | -26.6292 | 22.181
2231250000 | -24.4983 | 26.4958 | -24.6708 | 25.3525 | -26.5302 | 22.1555
2232500000 | -24.5129 | 26.5436 | -24.4444 | 25.395 | -26.5052 | 22.2579
2233750000 | -24.4841 | 26.5231 | -24.4814 | 25.3049 | -26.388 | 22.0146
2235000000 | -24.2486 | 26.5458 | -24.5797 | 25.2372 | -26.3836 | 22.1729
2236250000 | -24.3941 | 26.4579 | -24.3367 | 25.2798 | -26.1599 | 22.1473
2237500000 | -24.2961 | 26.4854 | -24.2903 | 25.277 | -26.1801 | 22.1229
2238750000 | -24.3086 | 26.5788 | -24.4492 | 25.2173 | -26.2155 | 22.1291
2240000000 | -24.2873 | 26.498 | -24.206 | 25.336 | -26.1451 | 22.1647
2241250000 | -24.3926 | 26.6004 | -24.2939 | 25.2818 | -26.2643 | 22.1467
2242500000 | -24.2372 | 26.6463 | -24.247 | 25.3186 | -26.0466 | 22.1093
2243750000 | -24.2685 | 26.5667 | -24.2983 | 25.4055 | -25.997 | 22.095
2245000000 | -24.2033 | 26.5642 | -24.0863 | 25.2613 | -26.0027 | 22.096
2246250000 | -24.2936 | 26.5712 | -24.2506 | 25.2844 | -26.0821 | 22.1376
2247500000 | -24.3359 | 26.5462 | -24.1762 | 25.2641 | -25.9237 | 22.1906
2248750000 | -24.3553 | 26.4734 | -24.1605 | 25.2921 | -25.8969 | 22.2769
2250000000 | -24.3386 | 26.6463 | -24.1984 | 25.3427 | -25.8362 | 22.1659
2251250000 | -24.3047 | 26.5147 | -24.3606 | 25.2588 | -25.8032 | 22.158
2252500000 | -24.248 | 26.4903 | -24.1401 | 25.2142 | -25.7539 | 22.0569
2253750000 | -24.4139 | 26.5891 | -24.114 | 25.3205 | -25.6756 | 22.1761
2255000000 | -24.438 | 26.5625 | -24.2067 | 25.2779 | -25.8356 | 22.0644
2256250000 | -24.1545 | 26.5473 | -24.2122 | 25.2797 | -25.6715 | 22.1864
2257500000 | -24.2907 | 26.5454 | -24.095 | 25.1863 | -25.6117 | 22.1004
2258750000 | -24.092 | 26.5477 | -24.0956 | 25.2037 | -25.6048 | 22.1047
2260000000 | -24.2368 | 26.5202 | -24.0213 | 25.3865 | -25.6095 | 22.1203
2261250000 | -24.0872 | 26.5162 | -24.2285 | 25.2726 | -25.713 | 22.09
2262500000 | -24.0191 | 26.4713 | -24.0717 | 25.2819 | -25.4236 | 22.091
2263750000 | -24.018 | 26.5357 | -24.0675 | 25.2859 | -25.4275 | 22.094
2265000000 | -24.0772 | 26.5516 | -23.9856 | 25.246 | -25.4578 | 22.0116
2266250000 | -23.8789 | 26.5509 | -24.1 | 25.2846 | -25.3407 | 22.1281
2267500000 | -23.9124 | 26.5208 | -24.2 | 25.2217 | -25.2971 | 21.9883
2268750000 | -23.9626 | 26.5617 | -24.0066 | 25.1136 | -25.1667 | 22.1841
2270000000 | -23.6996 | 26.5603 | -24.0008 | 25.2492 | -25.2408 | 22.1099
2271250000 | -23.6021 | 26.5317 | -23.894 | 25.0815 | -24.9995 | 22.0143
2272500000 | -23.5861 | 26.5928 | -23.9573 | 25.1803 | -24.793 | 22.1165
2273750000 | -23.4624 | 26.5291 | -23.7668 | 25.1092 | -24.9236 | 22.0814
2275000000 | -23.5283 | 26.5492 | -23.8751 | 25.2151 | -24.8373 | 22.1369
2276250000 | -23.3195 | 26.5924 | -23.7581 | 25.3246 | -24.73 | 22.2079
2277500000 | -23.2995 | 26.6945 | -23.7668 | 25.18 | -24.8526 | 22.0549
2278750000 | -23.4093 | 26.5772 | -23.5096 | 25.1424 | -24.7958 | 22.1043
2280000000 | -23.1897 | 26.5919 | -23.4587 | 25.2112 | -24.6336 | 22.1556
2281250000 | -23.2668 | 26.5471 | -23.5976 | 25.2811 | -24.594 | 22.2361
2282500000 | -23.0552 | 26.6023 | -23.5247 | 25.1327 | -24.5323 | 22.1185
2283750000 | -23.0032 | 26.581 | -23.3901 | 25.2023 | -24.2443 | 22.2408
2285000000 | -23.042 | 26.5562 | -23.3209 | 25.2622 | -24.4229 | 22.0538
2286250000 | -22.9307 | 26.612 | -23.4925 | 25.1838 | -24.2672 | 22.2028
2287500000 | -22.8263 | 26.5873 | -23.1582 | 25.0645 | -24.1065 | 22.1298
2288750000 | -22.8056 | 26.5431 | -23.186 | 25.0649 | -23.9663 | 22.1645
2290000000 | -22.6051 | 26.5237 | -23.0378 | 25.0535 | -23.8716 | 21.9903
2291250000 | -22.5686 | 26.5815 | -22.8759 | 25.0827 | -23.768 | 22.1894
2292500000 | -22.4136 | 26.538 | -22.8992 | 25.0892 | -23.7997 | 22.2071
2293750000 | -22.278 | 26.6402 | -22.9274 | 25.2085 | -23.7207 | 22.3145
2295000000 | -22.3308 | 26.6653 | -22.7853 | 25.1728 | -23.531 | 22.3854
2296250000 | -22.1369 | 26.6471 | -22.6652 | 25.1014 | -23.2641 | 22.1409
2297500000 | -22.0807 | 26.6235 | -22.6627 | 25.0942 | -23.2089 | 22.2326
2298750000 | -21.9754 | 26.6434 | -22.5783 | 25.077 | -23.1884 | 22.2785
2300000000 | -21.76 | 26.6602 | -22.373 | 25.1798 | -22.9198 | 22.1627
2301250000 | -21.8034 | 26.6574 | -22.4219 | 25.1199 | -22.9372 | 22.2852
2302500000 | -21.7109 | 26.6879 | -22.2621 | 25.0257 | -22.8244 | 22.203
2303750000 | -21.5076 | 26.6953 | -22.1725 | 25.0653 | -22.577 | 22.3116
2305000000 | -21.4337 | 26.6439 | -22.0401 | 25.0589 | -22.4638 | 22.2519
2306250000 | -21.3982 | 26.6868 | -21.8354 | 25.133 | -22.4799 | 22.3275
2307500000 | -21.3377 | 26.682 | -21.7586 | 25.1106 | -22.2935 | 22.3044
2308750000 | -21.1372 | 26.681 | -21.7322 | 25.06 | -22.2425 | 22.271
2310000000 | -21.1216 | 26.7065 | -21.7634 | 25.0815 | -21.9915 | 22.4027
2311250000 | -20.9216 | 26.6652 | -21.4842 | 25.0487 | -21.9913 | 22.1744
2312500000 | -20.875 | 26.6992 | -21.369 | 25.0985 | -21.9221 | 22.386
2313750000 | -20.8092 | 26.6796 | -21.2553 | 25.0773 | -21.717 | 22.3641
2315000000 | -20.4807 | 26.6791 | -21.085 | 25.141 | -21.6837 | 22.2805
2316250000 | -20.5006 | 26.675 | -21.0789 | 25.0066 | -21.4553 | 22.4372
2317500000 | -20.3963 | 26.6468 | -20.9592 | 24.9806 | -21.4018 | 22.2862
2318750000 | -20.2754 | 26.7282 | -20.9154 | 24.9301 | -21.2828 | 22.2294
2320000000 | -20.1724 | 26.7033 | -20.7557 | 24.9717 | -21.2286 | 22.4034
2321250000 | -20.0535 | 26.7132 | -20.6517 | 24.953 | -21.0826 | 22.5232
2322500000 | -19.952 | 26.7171 | -20.5717 | 25.0413 | -21.0375 | 22.4598
2323750000 | -19.8605 | 26.7465 | -20.3524 | 24.989 | -20.9183 | 22.3382
2325000000 | -19.7372 | 26.7402 | -20.3318 | 25.1169 | -20.8671 | 22.3997
2326250000 | -19.7163 | 26.7347 | -20.294 | 24.9654 | -20.7423 | 22.4658
2327500000 | -19.5971 | 26.7172 | -20.2078 | 25.027 | -20.5665 | 22.3556
2328750000 | -19.4828 | 26.6605 | -20.1868 | 25.0382 | -20.4232 | 22.4497
2330000000 | -19.4415 | 26.6713 | -19.9954 | 25.0067 | -20.4114 | 22.3625
2331250000 | -19.3373 | 26.7448 | -19.7882 | 25.025 | -20.3161 | 22.4413
2332500000 | -19.3366 | 26.732 | -19.846 | 24.9157 | -20.2709 | 22.4844
2333750000 | -19.2504 | 26.6531 | -19.8395 | 24.9289 | -20.1538 | 22.3973
2335000000 | -19.165 | 26.7809 | -19.6406 | 25.0097 | -20.1126 | 22.4405
2336250000 | -19.0284 | 26.6648 | -19.5104 | 25.08 | -20.0165 | 22.496
2337500000 | -18.9595 | 26.7657 | -19.4747 | 24.97 | -19.9383 | 22.4775
2338750000 | -18.8938 | 26.7874 | -19.4834 | 25.0329 | -19.8468 | 22.4892
2340000000 | -18.8811 | 26.6804 | -19.3966 | 24.9452 | -19.7704 | 22.4033
2341250000 | -18.7708 | 26.7739 | -19.2348 | 24.9499 | -19.7658 | 22.5484
2342500000 | -18.7122 | 26.686 | -19.1326 | 25.1106 | -19.6737 | 22.4831
2343750000 | -18.6147 | 26.7218 | -19.0435 | 25.1135 | -19.5637 | 22.5644
2345000000 | -18.5303 | 26.6848 | -19.0468 | 24.9931 | -19.5277 | 22.4552
2346250000 | -18.4687 | 26.705 | -18.9342 | 25.0536 | -19.5103 | 22.5789
2347500000 | -18.4839 | 26.6876 | -18.9232 | 25.0402 | -19.4106 | 22.4994
2348750000 | -18.4892 | 26.611 | -18.8822 | 24.9315 | -19.2393 | 22.5128
2350000000 | -18.3502 | 26.7173 | -18.8009 | 25.0499 | -19.2666 | 22.4678
2351250000 | -18.2182 | 26.6503 | -18.7641 | 25.0333 | -19.1452 | 22.4376
2352500000 | -18.2228 | 26.6146 | -18.72 | 24.9671 | -19.1174 | 22.6325
2353750000 | -18.2096 | 26.6667 | -18.6843 | 25.1167 | -19.1818 | 22.6261
2355000000 | -18.1725 | 26.7249 | -18.4835 | 25.1937 | -19.0537 | 22.5568
2356250000 | -18.151 | 26.6974 | -18.5775 | 24.9403 | -19.032 | 22.5488
2357500000 | -18.078 | 26.6459 | -18.4693 | 25.0527 | -18.9824 | 22.4998
2358750000 | -18.0919 | 26.6899 | -18.4328 | 25.0944 | -18.966 | 22.6187
2360000000 | -17.9985 | 26.6653 | -18.3746 | 25.1161 | -18.8332 | 22.5904
2361250000 | -17.937 | 26.6764 | -18.3465 | 25.0373 | -18.8942 | 22.5122
2362500000 | -17.8944 | 26.637 | -18.2646 | 24.9116 | -18.8616 | 22.3951
2363750000 | -17.885 | 26.6241 | -18.2917 | 25.0106 | -18.802 | 22.4749
2365000000 | -17.7965 | 26.6282 | -18.1571 | 25.0223 | -18.7447 | 22.5364
2366250000 | -17.8422 | 26.5983 | -18.151 | 24.9911 | -18.7329 | 22.5244
2367500000 | -17.7926 | 26.6467 | -18.1165 | 25.0836 | -18.7919 | 22.5907
2368750000 | -17.7906 | 26.6389 | -18.2187 | 25.145 | -18.6523 | 22.6284
2370000000 | -17.704 | 26.5919 | -18.1404 | 25.0146 | -18.5994 | 22.5351
2371250000 | -17.6671 | 26.6261 | -18.1016 | 25.1403 | -18.5749 | 22.5242
2372500000 | -17.6479 | 26.5754 | -17.9998 | 25.0699 | -18.4954 | 22.5233
2373750000 | -17.6174 | 26.4178 | -18.029 | 24.9903 | -18.427 | 22.5673
2375000000 | -17.6182 | 26.5726 | -17.9782 | 25.0461 | -18.4756 | 22.5045
2376250000 | -17.6238 | 26.6259 | -18.0172 | 25.0346 | -18.4481 | 22.5447
2377500000 | -17.551 | 26.5709 | -17.9319 | 25.075 | -18.4291 | 22.4045
2378750000 | -17.5471 | 26.6023 | -17.8693 | 25.0771 | -18.452 | 22.4834
2380000000 | -17.5456 | 26.4362 | -17.8864 | 25.0467 | -18.4005 | 22.5394
2381250000 | -17.5374 | 26.4766 | -17.8932 | 25.1421 | -18.4407 | 22.5727
2382500000 | -17.5241 | 26.5183 | -17.8241 | 25.1291 | -18.2706 | 22.5879
2383750000 | -17.4599 | 26.4684 | -17.8613 | 25.0524 | -18.2696 | 22.555
2385000000 | -17.517 | 26.4437 | -17.9567 | 24.9361 | -18.3054 | 22.3678
2386250000 | -17.3543 | 26.545 | -17.7345 | 25.0833 | -18.3938 | 22.4733
2387500000 | -17.4295 | 26.438 | -17.8125 | 24.9984 | -18.2478 | 22.3695
2388750000 | -17.3305 | 26.5518 | -17.6995 | 25.082 | -18.1199 | 22.2706
2390000000 | -17.322 | 26.4269 | -17.813 | 25.0517 | -18.1702 | 22.4252
2391250000 | -17.312 | 26.4234 | -17.7467 | 25.145 | -18.1158 | 22.4354
2392500000 | -17.2727 | 26.4311 | -17.5911 | 25.0016 | -18.2267 | 22.2625
2393750000 | -17.3026 | 26.3902 | -17.6854 | 25.1213 | -18.1223 | 22.4139
2395000000 | -17.2306 | 26.3721 | -17.6381 | 25.0625 | -18.1213 | 22.3505
2396250000 | -17.2589 | 26.3439 | -17.6252 | 25.1465 | -18.0668 | 22.3848
2397500000 | -17.262 | 26.4358 | -17.6491 | 25.1159 | -18.0751 | 22.2607
2398750000 | -17.2862 | 26.3272 | -17.6146 | 25.133 | -18.0445 | 22.4087
2400000000 | -17.1785 | 26.3514 | -17.5464 | 25.0865 | -18.0438 | 22.3565
2401250000 | -17.1292 | 26.3399 | -17.4714 | 25.0286 | -17.9798 | 22.2912
2402500000 | -17.1663 | 26.323 | -17.5085 | 25.0278 | -17.9884 | 22.3397
2403750000 | -17.1298 | 26.2155 | -17.5642 | 25.1309 | -17.9484 | 22.2488
2405000000 | -17.1043 | 26.249 | -17.5348 | 25.0799 | -17.8855 | 22.3049
2406250000 | -17.0451 | 26.3287 | -17.5354 | 25.1504 | -17.8386 | 22.3358
2407500000 | -17.048 | 26.2622 | -17.4285 | 25.2121 | -17.7843 | 22.1518
2408750000 | -17.0054 | 26.2569 | -17.4351 | 24.9643 | -17.7889 | 22.3139
2410000000 | -17.0062 | 26.2645 | -17.3284 | 25.0699 | -17.7925 | 22.3089
2411250000 | -16.9542 | 26.2006 | -17.3651 | 24.9914 | -17.7976 | 22.2182
2412500000 | -16.8728 | 26.1831 | -17.3371 | 25.0942 | -17.7264 | 22.1695
2413750000 | -16.8556 | 26.1623 | -17.4132 | 25.0613 | -17.7166 | 22.1617
2415000000 | -16.9257 | 26.2122 | -17.3824 | 25.0355 | -17.6882 | 22.1405
2416250000 | -16.7634 | 26.2051 | -17.2551 | 25.034 | -17.6763 | 21.9975
2417500000 | -16.7967 | 26.2211 | -17.2097 | 25.0992 | -17.6258 | 22.0913
2418750000 | -16.7231 | 26.135 | -17.222 | 25.1075 | -17.5339 | 21.988
2420000000 | -16.7091 | 26.0625 | -17.2204 | 24.9823 | -17.592 | 22.0882
2421250000 | -16.6612 | 26.0973 | -17.1719 | 25.0545 | -17.5214 | 21.9703
2422500000 | -16.6385 | 26.0861 | -17.1866 | 25.0672 | -17.4465 | 22.0178
2423750000 | -16.6374 | 26.0774 | -17.1076 | 25.0368 | -17.439 | 22.0632
2425000000 | -16.6204 | 26.1467 | -17.0958 | 25.096 | -17.3654 | 22.0177
2426250000 | -16.4864 | 26.1462 | -16.965 | 25.1505 | -17.3517 | 22.1544
2427500000 | -16.4546 | 26.031 | -16.9768 | 25.0981 | -17.288 | 22.0085
2428750000 | -16.3904 | 26.1145 | -16.8727 | 24.9641 | -17.272 | 22.0281
2430000000 | -16.3902 | 26.09 | -16.9545 | 25.0271 | -17.2435 | 22.0625
2431250000 | -16.3182 | 26.1258 | -16.8748 | 25.1428 | -17.1674 | 22.034
2432500000 | -16.2227 | 26.029 | -16.7529 | 25.0048 | -17.0907 | 21.9139
2433750000 | -16.2059 | 26.0541 | -16.8035 | 25.0801 | -17.0682 | 21.8893
2435000000 | -16.257 | 26.0596 | -16.7778 | 24.9553 | -17.0337 | 21.9954
2436250000 | -16.156 | 26.0732 | -16.7282 | 25.0718 | -16.9892 | 22.0322
2437500000 | -16.045 | 25.9655 | -16.6502 | 24.8858 | -16.9063 | 21.7778
2438750000 | -16.0419 | 25.9051 | -16.6688 | 24.8561 | -16.8887 | 21.8448
2440000000 | -15.9813 | 25.9408 | -16.6048 | 25.0059 | -16.8339 | 21.8848
2441250000 | -15.9536 | 25.9811 | -16.5348 | 24.891 | -16.7977 | 21.8714
2442500000 | -15.8926 | 25.8609 | -16.5475 | 24.9501 | -16.6895 | 21.797
2443750000 | -15.884 | 26.0341 | -16.4391 | 24.9771 | -16.6738 | 21.7305
2445000000 | -15.7792 | 25.9454 | -16.395 | 24.9205 | -16.5828 | 21.7946
2446250000 | -15.7805 | 25.8569 | -16.2853 | 24.8899 | -16.5939 | 21.9058
2447500000 | -15.7427 | 25.9692 | -16.3168 | 24.8658 | -16.5498 | 21.7073
2448750000 | -15.6461 | 25.9642 | -16.27 | 24.9622 | -16.4616 | 21.7918
2450000000 | -15.5682 | 25.8561 | -16.2843 | 24.9279 | -16.4864 | 21.8033
2451250000 | -15.5643 | 25.8762 | -16.1415 | 24.8951 | -16.3546 | 21.8571
2452500000 | -15.5666 | 25.8566 | -16.0894 | 24.8605 | -16.3084 | 21.8537
2453750000 | -15.4668 | 25.9583 | -16.0626 | 24.9956 | -16.3111 | 21.7682
2455000000 | -15.4048 | 25.8492 | -16.0161 | 24.9164 | -16.2334 | 21.7046
2456250000 | -15.3942 | 25.8787 | -15.9998 | 24.7735 | -16.1901 | 21.8117
2457500000 | -15.3684 | 25.8878 | -15.9895 | 24.7355 | -16.1817 | 21.8363
2458750000 | -15.3339 | 25.8256 | -15.9171 | 24.8513 | -16.1312 | 21.7107
2460000000 | -15.3077 | 25.9381 | -15.9067 | 24.8114 | -16.0374 | 21.8921
2461250000 | -15.1885 | 25.8267 | -15.7822 | 24.707 | -16.0554 | 21.833
2462500000 | -15.1827 | 25.8335 | -15.7445 | 24.7868 | -15.9585 | 21.8471
2463750000 | -15.1679 | 25.928 | -15.6984 | 24.8501 | -15.9761 | 21.8562
2465000000 | -15.1035 | 25.9179 | -15.6982 | 24.7603 | -15.9359 | 21.7384
2466250000 | -15.1002 | 25.8547 | -15.6307 | 24.7139 | -15.8629 | 21.6971
2467500000 | -15.1494 | 25.8283 | -15.6361 | 24.8022 | -15.8274 | 21.7518
2468750000 | -15.0412 | 25.8668 | -15.5623 | 24.7899 | -15.8112 | 21.8117
2470000000 | -14.9613 | 25.7666 | -15.5646 | 24.6076 | -15.7647 | 21.7099
2471250000 | -14.9766 | 25.898 | -15.5389 | 24.7226 | -15.7109 | 21.8707
2472500000 | -14.9077 | 25.8721 | -15.5111 | 24.7172 | -15.715 | 21.7462
2473750000 | -14.8827 | 25.8739 | -15.4548 | 24.7346 | -15.6053 | 21.8099
2475000000 | -14.8772 | 25.7591 | -15.4281 | 24.7241 | -15.6201 | 21.7159
2476250000 | -14.8289 | 25.8873 | -15.4385 | 24.7346 | -15.6345 | 21.7718
2477500000 | -14.8119 | 25.8534 | -15.3436 | 24.6923 | -15.585 | 21.7833
2478750000 | -14.7365 | 25.8678 | -15.2874 | 24.6133 | -15.5898 | 21.7127
2480000000 | -14.7602 | 25.8164 | -15.3012 | 24.6964 | -15.5169 | 21.6777
2481250000 | -14.6909 | 25.8052 | -15.2879 | 24.7131 | -15.4896 | 21.8588
2482500000 | -14.6642 | 25.8711 | -15.2835 | 24.6209 | -15.4095 | 21.8703
2483750000 | -14.7171 | 25.7738 | -15.1878 | 24.6005 | -15.454 | 21.7981
2485000000 | -14.6973 | 25.826 | -15.2213 | 24.512 | -15.3947 | 21.7461
2486250000 | -14.5997 | 25.9155 | -15.1795 | 24.5901 | -15.3886 | 21.6052
2487500000 | -14.6438 | 25.8643 | -15.1164 | 24.6483 | -15.3829 | 21.6345
2488750000 | -14.6012 | 25.749 | -15.1107 | 24.5022 | -15.3881 | 21.7948
2490000000 | -14.562 | 25.793 | -15.0267 | 24.5527 | -15.2617 | 21.8077
2491250000 | -14.5781 | 25.9247 | -15.08 | 24.5456 | -15.2864 | 21.8471
2492500000 | -14.6003 | 25.7498 | -15.0055 | 24.4807 | -15.2723 | 21.797
2493750000 | -14.4964 | 25.8447 | -15.0162 | 24.4373 | -15.2259 | 21.7227
2495000000 | -14.4979 | 25.9503 | -15.0481 | 24.5473 | -15.2389 | 21.6876
2496250000 | -14.4939 | 25.9053 | -14.9688 | 24.4694 | -15.1902 | 21.6837
2497500000 | -14.4555 | 25.8096 | -14.9781 | 24.5016 | -15.2178 | 21.7021
2498750000 | -14.4779 | 25.8373 | -15.0225 | 24.5334 | -15.2279 | 21.7433
2500000000 | -14.4818 | 25.9369 | -14.9186 | 24.4521 | -15.2132 | 21.8266
2501250000 | -14.492 | 25.89 | -14.9565 | 24.5472 | -15.195 | 21.7452
2502500000 | -14.4851 | 25.9037 | -14.9288 | 24.5057 | -15.1417 | 21.8454
2503750000 | -14.4731 | 25.7513 | -14.9424 | 24.3516 | -15.1761 | 21.7314
2505000000 | -14.4902 | 25.9068 | -14.851 | 24.4671 | -15.1128 | 21.7616
2506250000 | -14.5193 | 25.8784 | -14.9025 | 24.374 | -15.1339 | 21.6874
2507500000 | -14.4207 | 25.9692 | -14.9033 | 24.3915 | -15.1781 | 21.6985
2508750000 | -14.3953 | 25.9495 | -14.8552 | 24.3851 | -15.1315 | 21.7955
2510000000 | -14.4477 | 25.8367 | -14.8842 | 24.3564 | -15.1592 | 21.6252
2511250000 | -14.4378 | 25.8583 | -14.8658 | 24.3889 | -15.114 | 21.7113
2512500000 | -14.433 | 25.8095 | -14.7939 | 24.3654 | -15.1285 | 21.844
2513750000 | -14.4565 | 25.8543 | -14.847 | 24.2885 | -15.0656 | 21.7958
2515000000 | -14.4279 | 25.7948 | -14.7656 | 24.2453 | -15.1362 | 21.7399
2516250000 | -14.3908 | 25.7666 | -14.8359 | 24.2328 | -15.0772 | 21.7305
2517500000 | -14.4011 | 25.7861 | -14.7658 | 24.33 | -15.1117 | 21.8197
2518750000 | -14.3884 | 25.8457 | -14.8437 | 24.193 | -15.1205 | 21.6388
2520000000 | -14.4172 | 25.791 | -14.8182 | 24.2203 | -15.112 | 21.6503
2521250000 | -14.4392 | 25.8627 | -14.8364 | 24.2403 | -15.1418 | 21.8312
2522500000 | -14.3925 | 25.9341 | -14.8392 | 24.3124 | -15.1201 | 21.8044
2523750000 | -14.4556 | 25.772 | -14.7768 | 24.1101 | -15.1306 | 21.578
2525000000 | -14.4601 | 25.8192 | -14.8088 | 24.221 | -15.088 | 21.7462
2526250000 | -14.4614 | 25.761 | -14.8355 | 24.2415 | -15.0983 | 21.5483
2527500000 | -14.4392 | 25.8244 | -14.8826 | 24.1336 | -15.1386 | 21.6824
2528750000 | -14.4491 | 25.7259 | -14.876 | 24.0423 | -15.1249 | 21.4627
2530000000 | -14.5306 | 25.8053 | -14.8062 | 24.1892 | -15.1537 | 21.5913
2531250000 | -14.4146 | 25.7806 | -14.8161 | 24.2118 | -15.1271 | 21.5237
2532500000 | -14.448 | 25.7081 | -14.8113 | 24.1429 | -15.1013 | 21.6293
2533750000 | -14.4322 | 25.675 | -14.9309 | 24.0686 | -15.1283 | 21.5015
2535000000 | -14.4433 | 25.6921 | -14.8282 | 24.1972 | -15.1053 | 21.7138
2536250000 | -14.4654 | 25.6562 | -14.8358 | 24.2227 | -15.1728 | 21.5366
2537500000 | -14.3883 | 25.6471 | -14.8511 | 24.0764 | -15.1379 | 21.5349
2538750000 | -14.4555 | 25.7106 | -14.8436 | 24.0485 | -15.1648 | 21.6214
2540000000 | -14.4266 | 25.6091 | -14.8413 | 24.1035 | -15.1445 | 21.5966
2541250000 | -14.4549 | 25.66 | -14.8753 | 24.0941 | -15.1115 | 21.5338
2542500000 | -14.4346 | 25.6213 | -14.8574 | 24.1394 | -15.1671 | 21.2476
2543750000 | -14.3951 | 25.516 | -14.8394 | 24.1009 | -15.162 | 21.3593
2545000000 | -14.3957 | 25.5834 | -14.8164 | 24.0849 | -15.113 | 21.4875
2546250000 | -14.4178 | 25.5586 | -14.8339 | 24.0772 | -15.093 | 21.4493
2547500000 | -14.4176 | 25.6461 | -14.8227 | 24.0776 | -15.1621 | 21.4608
2548750000 | -14.4177 | 25.5167 | -14.904 | 23.9043 | -15.146 | 21.3349
2550000000 | -14.4032 | 25.5572 | -14.8649 | 23.9559 | -15.1482 | 21.2606
2551250000 | -14.4012 | 25.4818 | -14.8888 | 23.8552 | -15.1171 | 21.3025
2552500000 | -14.3549 | 25.3785 | -14.8766 | 24 | -15.1348 | 21.3039
2553750000 | -14.4151 | 25.6016 | -14.8072 | 24.0986 | -15.1458 | 21.3795
2555000000 | -14.4317 | 25.3616 | -14.8974 | 24.0289 | -15.1137 | 21.2588
2556250000 | -14.3837 | 25.3871 | -14.7888 | 24.1489 | -15.1884 | 21.3779
2557500000 | -14.3474 | 25.3437 | -14.8634 | 23.987 | -15.1164 | 21.1274
2558750000 | -14.3851 | 25.2969 | -14.8303 | 23.9806 | -15.1036 | 21.1928
2560000000 | -14.3445 | 25.3077 | -14.8354 | 23.8768 | -15.1048 | 21.1043
2561250000 | -14.3475 | 25.1963 | -14.8312 | 23.9331 | -15.0506 | 21.0673
2562500000 | -14.3118 | 25.3199 | -14.8275 | 23.9423 | -15.0725 | 21.0882
2563750000 | -14.3109 | 25.258 | -14.7679 | 23.8375 | -15.0623 | 20.9659
2565000000 | -14.3313 | 25.173 | -14.8237 | 23.9103 | -15.0298 | 21.0474
2566250000 | -14.2736 | 25.212 | -14.727 | 23.7778 | -15.0699 | 20.8491
2567500000 | -14.3203 | 25.1348 | -14.8288 | 23.7905 | -15.0923 | 20.7809
2568750000 | -14.3166 | 25.1739 | -14.8073 | 23.7789 | -15.0319 | 20.9625
2570000000 | -14.2335 | 25.1935 | -14.83 | 23.9299 | -15.0553 | 20.7569
2571250000 | -14.2984 | 25.0355 | -14.7784 | 23.8905 | -15.0484 | 20.9258
2572500000 | -14.2605 | 25.0328 | -14.7719 | 23.8603 | -15.0227 | 20.8015
2573750000 | -14.2132 | 25.1248 | -14.7321 | 23.8527 | -14.975 | 20.8406
2575000000 | -14.2467 | 25.1298 | -14.7368 | 23.6976 | -14.993 | 20.7811
2576250000 | -14.2394 | 25.0208 | -14.7161 | 23.6239 | -14.9745 | 20.7113
2577500000 | -14.2084 | 25.0308 | -14.7587 | 23.7377 | -14.9963 | 20.7704
2578750000 | -14.2086 | 24.9202 | -14.758 | 23.6137 | -14.9874 | 20.7978
2580000000 | -14.2324 | 24.8496 | -14.6758 | 23.6856 | -14.9793 | 20.7441
2581250000 | -14.1823 | 24.9302 | -14.6849 | 23.7301 | -14.9301 | 20.5904
2582500000 | -14.1464 | 24.8663 | -14.7089 | 23.6624 | -14.9245 | 20.3892
2583750000 | -14.1766 | 24.8608 | -14.7386 | 23.5728 | -14.9479 | 20.5821
2585000000 | -14.1366 | 24.8764 | -14.7276 | 23.5917 | -14.8986 | 20.7031
2586250000 | -14.119 | 24.7459 | -14.6766 | 23.5316 | -14.9082 | 20.5014
2587500000 | -14.1119 | 24.766 | -14.7166 | 23.5651 | -14.8229 | 20.4203
2588750000 | -14.1264 | 24.761 | -14.6978 | 23.555 | -14.8502 | 20.4438
2590000000 | -14.0941 | 24.7443 | -14.6662 | 23.6876 | -14.9087 | 20.3748
2591250000 | -14.084 | 24.6097 | -14.6245 | 23.507 | -14.8854 | 20.3855
2592500000 | -14.0986 | 24.5803 | -14.6417 | 23.5595 | -14.8884 | 20.6127
2593750000 | -14.1006 | 24.6353 | -14.5612 | 23.4324 | -14.8695 | 20.3935
2595000000 | -14.0926 | 24.5915 | -14.595 | 23.4101 | -14.8372 | 20.3043
2596250000 | -13.9991 | 24.505 | -14.6339 | 23.4919 | -14.837 | 20.3852
2597500000 | -14.0853 | 24.5892 | -14.5948 | 23.382 | -14.9009 | 20.3076
2598750000 | -13.9822 | 24.6104 | -14.6256 | 23.3561 | -14.817 | 20.2082
2600000000 | -14.0292 | 24.42 | -14.5907 | 23.3626 | -14.8498 | 20.2446

## Tx SSG CH2
Tx S11 / S21 Plot (Small Signal Gain): Tabular Data and Image output
Temp --> | -20 |  | +40 |  | +80
Frequency | S11 | S21 | S11 | S21 | S11 | S21
2100000000 | -24.2908 | 23.2239 | -24.6995 | 22.1038 | -25.8611 | 19.3686
2101250000 | -24.5825 | 23.3617 | -24.7402 | 22.3126 | -26.1911 | 19.3881
2102500000 | -24.4907 | 23.3959 | -25.026 | 22.4835 | -26.1448 | 19.2689
2103750000 | -24.5201 | 23.313 | -24.891 | 22.4153 | -26.2392 | 19.3126
2105000000 | -24.4371 | 23.4299 | -24.9779 | 22.248 | -26.2571 | 19.5838
2106250000 | -24.7718 | 23.3882 | -25.0932 | 22.3452 | -26.3366 | 19.6229
2107500000 | -24.8389 | 23.4951 | -25.1366 | 22.3939 | -26.4923 | 19.4567
2108750000 | -24.9038 | 23.4922 | -25.1329 | 22.4444 | -26.6858 | 19.459
2110000000 | -25.0611 | 23.4757 | -25.5515 | 22.5517 | -26.8149 | 19.5927
2111250000 | -25.045 | 23.6267 | -25.5441 | 22.5216 | -26.8312 | 19.487
2112500000 | -24.9934 | 23.7056 | -25.5852 | 22.514 | -27.0722 | 19.5605
2113750000 | -25.1535 | 23.7034 | -25.4922 | 22.6836 | -27.3582 | 19.6581
2115000000 | -25.29 | 23.8418 | -25.7312 | 22.5345 | -27.2833 | 19.7021
2116250000 | -25.5912 | 23.8864 | -25.9448 | 22.7983 | -27.5911 | 19.8589
2117500000 | -25.6971 | 23.9352 | -25.9532 | 22.8274 | -27.5091 | 19.8181
2118750000 | -25.6846 | 23.9663 | -26.3403 | 22.8035 | -27.9143 | 19.8653
2120000000 | -25.7452 | 23.9809 | -26.2027 | 22.8417 | -28.0651 | 19.9022
2121250000 | -25.8819 | 24.0534 | -26.3893 | 22.9677 | -27.9332 | 19.8876
2122500000 | -26.1459 | 24.0567 | -26.5624 | 23.0316 | -28.1251 | 19.961
2123750000 | -26.0208 | 24.0846 | -26.6881 | 22.9288 | -28.3825 | 20.0363
2125000000 | -26.5321 | 24.0923 | -26.8782 | 22.9071 | -28.7894 | 19.9541
2126250000 | -26.5621 | 24.2161 | -26.9706 | 23.184 | -29.0661 | 20.0902
2127500000 | -26.5839 | 24.3195 | -27.0226 | 23.1276 | -28.9324 | 20.2576
2128750000 | -26.6767 | 24.3506 | -27.1381 | 23.1115 | -29.1449 | 20.2356
2130000000 | -26.8 | 24.3154 | -27.3813 | 23.2993 | -29.4821 | 20.218
2131250000 | -27.005 | 24.4642 | -27.6756 | 23.2042 | -29.9514 | 20.25
2132500000 | -27.3198 | 24.471 | -27.7386 | 23.3073 | -29.7584 | 20.1611
2133750000 | -27.3542 | 24.4635 | -27.9938 | 23.2527 | -30.0078 | 20.3986
2135000000 | -27.5833 | 24.5681 | -28.0679 | 23.2923 | -30.2095 | 20.2509
2136250000 | -27.6731 | 24.6764 | -28.1651 | 23.4172 | -30.3465 | 20.3923
2137500000 | -27.9678 | 24.6872 | -28.2245 | 23.4035 | -30.7146 | 20.4128
2138750000 | -28.045 | 24.7675 | -28.8177 | 23.4696 | -30.813 | 20.5644
2140000000 | -28.1608 | 24.7941 | -28.8059 | 23.5 | -31.3742 | 20.5356
2141250000 | -28.6046 | 24.9634 | -28.5887 | 23.5354 | -31.5007 | 20.6613
2142500000 | -28.8678 | 24.9066 | -29.115 | 23.625 | -31.9845 | 20.6647
2143750000 | -28.6109 | 24.9387 | -29.362 | 23.7116 | -32.4432 | 20.6315
2145000000 | -28.9243 | 25.0282 | -29.5149 | 23.7073 | -32.0378 | 20.8238
2146250000 | -28.8676 | 25.1143 | -29.3362 | 23.788 | -33.0049 | 20.8585
2147500000 | -29.4286 | 25.2359 | -29.7824 | 23.8483 | -32.8583 | 20.8508
2148750000 | -29.5619 | 25.1996 | -29.9723 | 23.7534 | -33.5931 | 20.9135
2150000000 | -29.5861 | 25.2374 | -29.9222 | 23.8455 | -33.4249 | 21.1377
2151250000 | -29.5644 | 25.3524 | -29.9796 | 23.8217 | -33.9193 | 20.9125
2152500000 | -29.5943 | 25.4423 | -30.6907 | 23.9895 | -34.7198 | 21.0355
2153750000 | -30.0378 | 25.4922 | -30.5961 | 24.1065 | -34.5053 | 21.1498
2155000000 | -30.2917 | 25.4392 | -30.4378 | 24.0526 | -34.275 | 20.984
2156250000 | -30.1588 | 25.4589 | -31.0085 | 24.0465 | -34.5048 | 21.2495
2157500000 | -30.5599 | 25.5829 | -30.637 | 24.1338 | -35.4326 | 21.2385
2158750000 | -30.6542 | 25.6376 | -30.8595 | 24.2726 | -35.0313 | 21.2849
2160000000 | -30.7229 | 25.6709 | -30.9055 | 24.2031 | -35.8705 | 21.3077
2161250000 | -30.9643 | 25.6836 | -30.8413 | 24.2014 | -36.2159 | 21.4151
2162500000 | -30.7053 | 25.7596 | -30.9571 | 24.2688 | -35.5012 | 21.3742
2163750000 | -30.3865 | 25.8041 | -31.1314 | 24.4273 | -36.2706 | 21.341
2165000000 | -31.0045 | 25.9267 | -30.634 | 24.4426 | -36.0765 | 21.4287
2166250000 | -30.7585 | 25.8873 | -30.7136 | 24.296 | -35.8363 | 21.4694
2167500000 | -30.9177 | 26.0076 | -30.791 | 24.4114 | -35.4943 | 21.5967
2168750000 | -30.8788 | 26.0455 | -30.5519 | 24.4736 | -36.0918 | 21.5442
2170000000 | -30.8622 | 26.0198 | -30.3919 | 24.5278 | -35.4049 | 21.7958
2171250000 | -30.6067 | 26.1446 | -30.9061 | 24.593 | -35.5899 | 21.824
2172500000 | -30.4001 | 26.1985 | -30.4453 | 24.5746 | -35.5717 | 21.7825
2173750000 | -30.3413 | 26.2698 | -30.5349 | 24.6693 | -35.0359 | 21.702
2175000000 | -30.4729 | 26.2044 | -30.403 | 24.77 | -34.8107 | 21.6765
2176250000 | -30.367 | 26.3528 | -30.1205 | 24.7491 | -34.5324 | 21.8192
2177500000 | -29.99 | 26.3185 | -29.9252 | 24.6838 | -34.0262 | 21.8469
2178750000 | -29.9979 | 26.3191 | -29.835 | 24.8196 | -33.9251 | 21.8196
2180000000 | -29.8312 | 26.412 | -29.5004 | 24.8177 | -34.0102 | 21.9668
2181250000 | -29.7738 | 26.3323 | -29.2987 | 24.8801 | -33.8058 | 21.955
2182500000 | -29.2774 | 26.3989 | -29.2018 | 24.8741 | -33.2971 | 21.9653
2183750000 | -29.6875 | 26.5102 | -29.0908 | 24.9565 | -32.9767 | 21.9991
2185000000 | -29.3869 | 26.419 | -29.1967 | 24.9421 | -32.9159 | 22.004
2186250000 | -29.3425 | 26.5018 | -28.8181 | 24.9885 | -32.2808 | 22.0321
2187500000 | -29.1219 | 26.603 | -28.7211 | 24.989 | -32.4744 | 22.0145
2188750000 | -28.9147 | 26.5521 | -28.6775 | 25.0902 | -32.2172 | 22.0597
2190000000 | -28.754 | 26.6932 | -28.2959 | 25.184 | -31.6854 | 22.145
2191250000 | -28.7292 | 26.6622 | -28.2644 | 25.1579 | -31.7088 | 22.1513
2192500000 | -28.7109 | 26.6312 | -28.2012 | 25.1506 | -31.2998 | 22.1431
2193750000 | -28.6477 | 26.6363 | -28.0673 | 25.0936 | -31.2471 | 22.1002
2195000000 | -28.455 | 26.6434 | -27.909 | 25.1384 | -30.7723 | 22.1046
2196250000 | -28.351 | 26.7543 | -27.9998 | 25.241 | -30.5865 | 22.2495
2197500000 | -27.8498 | 26.7387 | -27.5725 | 25.2869 | -30.6042 | 22.229
2198750000 | -27.8931 | 26.6913 | -27.5148 | 25.1792 | -30.1356 | 22.2257
2200000000 | -27.8458 | 26.865 | -27.3336 | 25.3023 | -29.9306 | 22.3042
2201250000 | -27.8501 | 26.8079 | -27.3606 | 25.2056 | -29.881 | 22.1512
2202500000 | -27.5185 | 26.7401 | -27.2789 | 25.293 | -29.9513 | 22.4033
2203750000 | -27.3776 | 26.8824 | -26.8982 | 25.3517 | -29.8474 | 22.2991
2205000000 | -27.6749 | 26.8329 | -27.2428 | 25.4079 | -29.5075 | 22.4049
2206250000 | -27.468 | 26.7338 | -26.7166 | 25.3894 | -29.4259 | 22.4507
2207500000 | -27.219 | 26.7353 | -26.9363 | 25.3898 | -29.3146 | 22.335
2208750000 | -27.5487 | 26.8301 | -26.7712 | 25.4368 | -28.9474 | 22.3524
2210000000 | -27.2107 | 26.8946 | -26.5047 | 25.4477 | -29.0667 | 22.3706
2211250000 | -27.0763 | 26.885 | -26.3688 | 25.4372 | -28.8594 | 22.4186
2212500000 | -26.7982 | 26.8715 | -26.6247 | 25.4718 | -28.7621 | 22.4946
2213750000 | -26.9204 | 26.8058 | -26.4026 | 25.5128 | -28.5948 | 22.3691
2215000000 | -26.8271 | 26.9156 | -26.2272 | 25.5755 | -28.519 | 22.4068
2216250000 | -26.7253 | 26.8882 | -26.39 | 25.4931 | -28.526 | 22.3462
2217500000 | -26.6445 | 26.8991 | -26.0687 | 25.3697 | -28.1177 | 22.5611
2218750000 | -26.6603 | 26.8196 | -26.0618 | 25.4911 | -28.3926 | 22.4206
2220000000 | -26.6371 | 26.8509 | -26.0373 | 25.5485 | -28.2275 | 22.4856
2221250000 | -26.3616 | 26.9559 | -25.9164 | 25.5432 | -28.1619 | 22.4651
2222500000 | -26.6046 | 26.9524 | -26.1077 | 25.6009 | -28.0905 | 22.444
2223750000 | -26.2478 | 26.8671 | -25.8096 | 25.4742 | -27.9575 | 22.3589
2225000000 | -26.2785 | 26.8809 | -25.8536 | 25.4716 | -27.7473 | 22.4031
2226250000 | -26.2695 | 26.9043 | -25.8355 | 25.501 | -27.8073 | 22.4545
2227500000 | -26.1064 | 27.0063 | -25.7722 | 25.5574 | -27.7685 | 22.4521
2228750000 | -26.1392 | 26.9648 | -25.7941 | 25.619 | -27.8816 | 22.3845
2230000000 | -26.2907 | 26.9207 | -25.7176 | 25.5913 | -27.7877 | 22.5284
2231250000 | -25.9947 | 26.9397 | -25.7288 | 25.6371 | -27.6163 | 22.5216
2232500000 | -25.9395 | 26.9633 | -25.5825 | 25.6417 | -27.7043 | 22.5318
2233750000 | -26.0915 | 26.9563 | -25.6022 | 25.5841 | -27.5239 | 22.4318
2235000000 | -25.8079 | 26.8589 | -25.6538 | 25.5395 | -27.3739 | 22.4162
2236250000 | -26.0223 | 26.9101 | -25.4579 | 25.5752 | -27.4599 | 22.5188
2237500000 | -26.0952 | 26.8118 | -25.3753 | 25.5398 | -27.3747 | 22.4492
2238750000 | -25.7909 | 26.9779 | -25.4211 | 25.5587 | -27.2984 | 22.3776
2240000000 | -25.8776 | 26.9365 | -25.2986 | 25.6142 | -27.3694 | 22.4206
2241250000 | -25.7895 | 26.8996 | -25.4088 | 25.612 | -27.4415 | 22.4699
2242500000 | -25.7201 | 26.9735 | -25.4282 | 25.568 | -27.2355 | 22.4584
2243750000 | -25.5571 | 26.8688 | -25.3036 | 25.6079 | -27.4557 | 22.4927
2245000000 | -25.5698 | 26.9098 | -25.2924 | 25.6111 | -27.224 | 22.4391
2246250000 | -25.7177 | 26.9661 | -25.3935 | 25.7106 | -27.1786 | 22.4084
2247500000 | -25.6131 | 26.9691 | -25.4234 | 25.6305 | -26.909 | 22.4497
2248750000 | -25.4983 | 26.8907 | -25.3861 | 25.5935 | -27.1246 | 22.4167
2250000000 | -25.5867 | 26.9788 | -25.3198 | 25.6734 | -27.0174 | 22.5884
2251250000 | -25.6074 | 26.8551 | -25.2718 | 25.6835 | -26.9902 | 22.4051
2252500000 | -25.4791 | 26.8683 | -25.2478 | 25.6001 | -26.9093 | 22.4202
2253750000 | -25.4241 | 26.9508 | -25.1051 | 25.5573 | -26.906 | 22.4856
2255000000 | -25.5058 | 26.7854 | -25.1491 | 25.6952 | -27.017 | 22.3813
2256250000 | -25.4311 | 26.8646 | -25.3849 | 25.4651 | -26.8726 | 22.5388
2257500000 | -25.5145 | 26.8529 | -25.0695 | 25.561 | -26.9267 | 22.3996
2258750000 | -25.374 | 26.939 | -25.0412 | 25.5009 | -26.7513 | 22.3956
2260000000 | -25.2639 | 26.8459 | -24.9935 | 25.6227 | -26.7822 | 22.4418
2261250000 | -25.204 | 26.8604 | -25.2842 | 25.5858 | -26.6228 | 22.4191
2262500000 | -25.1799 | 26.8971 | -25.026 | 25.5819 | -26.5269 | 22.368
2263750000 | -25.0513 | 26.9033 | -25.201 | 25.5381 | -26.6437 | 22.4525
2265000000 | -25.0833 | 26.9062 | -24.9601 | 25.5091 | -26.4788 | 22.3591
2266250000 | -25.0804 | 26.9569 | -24.9826 | 25.4995 | -26.7278 | 22.3896
2267500000 | -25.1196 | 26.9226 | -24.955 | 25.5986 | -26.5233 | 22.3802
2268750000 | -25.0381 | 26.8618 | -25.0443 | 25.5569 | -26.4488 | 22.5428
2270000000 | -24.9559 | 26.9509 | -24.8413 | 25.6341 | -26.4776 | 22.4734
2271250000 | -24.9546 | 26.8513 | -24.9829 | 25.4651 | -26.2039 | 22.4856
2272500000 | -25.0163 | 26.9506 | -24.8318 | 25.5263 | -26.3072 | 22.4671
2273750000 | -24.8772 | 26.9307 | -24.7539 | 25.492 | -26.1179 | 22.4316
2275000000 | -24.6375 | 26.9509 | -24.7468 | 25.4918 | -25.9425 | 22.4448
2276250000 | -24.4262 | 26.9497 | -24.6688 | 25.5011 | -26.0317 | 22.437
2277500000 | -24.5092 | 26.9732 | -24.5675 | 25.5688 | -26.0273 | 22.4957
2278750000 | -24.5181 | 26.9685 | -24.6386 | 25.5654 | -25.8097 | 22.604
2280000000 | -24.3965 | 26.9605 | -24.3897 | 25.4466 | -25.5927 | 22.516
2281250000 | -24.289 | 26.9808 | -24.4196 | 25.5087 | -25.504 | 22.6035
2282500000 | -24.2147 | 26.9877 | -24.2911 | 25.4689 | -25.6522 | 22.6894
2283750000 | -24.2744 | 26.9753 | -24.5097 | 25.4924 | -25.272 | 22.4881
2285000000 | -24.1481 | 26.9986 | -24.1797 | 25.5251 | -25.2005 | 22.5881
2286250000 | -24.0336 | 27.0598 | -24.1508 | 25.4413 | -25.0788 | 22.5782
2287500000 | -23.9044 | 27.0145 | -24.0778 | 25.4614 | -25.157 | 22.4887
2288750000 | -23.8888 | 27.0228 | -23.8155 | 25.4417 | -24.9969 | 22.5754
2290000000 | -23.6363 | 27.0862 | -23.8461 | 25.4025 | -24.8165 | 22.4588
2291250000 | -23.665 | 26.99 | -23.5933 | 25.4283 | -24.8331 | 22.4853
2292500000 | -23.4824 | 26.9736 | -23.728 | 25.4285 | -24.5909 | 22.5038
2293750000 | -23.3269 | 27.0693 | -23.4789 | 25.6365 | -24.4651 | 22.7002
2295000000 | -23.218 | 27.1295 | -23.5236 | 25.5231 | -24.3309 | 22.6335
2296250000 | -23.2097 | 27.0837 | -23.4048 | 25.4326 | -24.2176 | 22.562
2297500000 | -23.0234 | 27.1097 | -23.3528 | 25.5036 | -24.1242 | 22.5696
2298750000 | -22.9319 | 27.1335 | -23.2289 | 25.4385 | -24.0814 | 22.6061
2300000000 | -22.8172 | 27.1333 | -23.1445 | 25.4589 | -24.0057 | 22.595
2301250000 | -22.7483 | 27.1427 | -23.0165 | 25.4006 | -23.883 | 22.5679
2302500000 | -22.6746 | 27.1945 | -22.8041 | 25.4213 | -23.7256 | 22.7411
2303750000 | -22.4492 | 27.1208 | -22.7967 | 25.4071 | -23.4247 | 22.7098
2305000000 | -22.3451 | 27.1268 | -22.7184 | 25.4163 | -23.3875 | 22.6715
2306250000 | -22.335 | 27.252 | -22.4855 | 25.5071 | -23.2732 | 22.8405
2307500000 | -22.2666 | 27.1223 | -22.2926 | 25.4013 | -23.1637 | 22.6806
2308750000 | -22.0423 | 27.1944 | -22.2535 | 25.381 | -22.978 | 22.6861
2310000000 | -21.852 | 27.2402 | -22.3372 | 25.4169 | -22.8662 | 22.6725
2311250000 | -21.8512 | 27.2021 | -22.122 | 25.4521 | -22.839 | 22.7628
2312500000 | -21.7137 | 27.3486 | -21.9747 | 25.4985 | -22.5822 | 22.7786
2313750000 | -21.5868 | 27.1777 | -21.8137 | 25.4043 | -22.5417 | 22.783
2315000000 | -21.6102 | 27.218 | -21.7596 | 25.4143 | -22.5068 | 22.8129
2316250000 | -21.5124 | 27.219 | -21.6101 | 25.4318 | -22.2528 | 22.7198
2317500000 | -21.4087 | 27.2428 | -21.4814 | 25.2809 | -22.218 | 22.6348
2318750000 | -21.2551 | 27.2326 | -21.2951 | 25.4607 | -21.9806 | 22.732
2320000000 | -21.0666 | 27.279 | -21.2247 | 25.312 | -22.0047 | 22.8176
2321250000 | -21.0174 | 27.2041 | -21.1078 | 25.3505 | -21.8831 | 22.8776
2322500000 | -20.9355 | 27.2917 | -20.9774 | 25.3753 | -21.8356 | 22.8188
2323750000 | -20.8785 | 27.2824 | -20.9829 | 25.3985 | -21.6118 | 22.9431
2325000000 | -20.7858 | 27.2786 | -20.8583 | 25.4721 | -21.4639 | 22.882
2326250000 | -20.5933 | 27.3425 | -20.8256 | 25.4453 | -21.4471 | 22.8729
2327500000 | -20.5464 | 27.2686 | -20.6433 | 25.4101 | -21.3394 | 22.7786
2328750000 | -20.5214 | 27.2916 | -20.6623 | 25.4105 | -21.2622 | 22.9622
2330000000 | -20.3806 | 27.3358 | -20.5107 | 25.357 | -21.1958 | 22.873
2331250000 | -20.4645 | 27.2938 | -20.5003 | 25.2939 | -20.8841 | 22.8398
2332500000 | -20.2368 | 27.4216 | -20.323 | 25.3785 | -20.8637 | 22.9007
2333750000 | -20.086 | 27.3465 | -20.2809 | 25.3968 | -20.8514 | 23.0576
2335000000 | -20.1078 | 27.395 | -20.2288 | 25.4833 | -20.8345 | 23.0026
2336250000 | -19.9622 | 27.4057 | -20.1555 | 25.3751 | -20.6876 | 22.924
2337500000 | -19.9248 | 27.3259 | -20.1183 | 25.479 | -20.5726 | 23.0623
2338750000 | -19.7081 | 27.3081 | -19.9537 | 25.3863 | -20.4963 | 22.8825
2340000000 | -19.746 | 27.3323 | -19.8542 | 25.3488 | -20.4122 | 22.9638
2341250000 | -19.6422 | 27.389 | -19.7685 | 25.426 | -20.2384 | 22.984
2342500000 | -19.553 | 27.3576 | -19.6687 | 25.3956 | -20.2046 | 22.968
2343750000 | -19.4498 | 27.425 | -19.5602 | 25.3692 | -20.2923 | 22.9806
2345000000 | -19.384 | 27.2988 | -19.5426 | 25.3535 | -20.082 | 22.9912
2346250000 | -19.2283 | 27.3084 | -19.4187 | 25.3502 | -20.0131 | 23.0286
2347500000 | -19.2162 | 27.3224 | -19.4286 | 25.3637 | -19.8709 | 23.1019
2348750000 | -19.1089 | 27.3458 | -19.3927 | 25.4259 | -19.761 | 23.0077
2350000000 | -19.1605 | 27.3988 | -19.2747 | 25.4763 | -19.7705 | 23.0284
2351250000 | -19.0064 | 27.295 | -19.2216 | 25.4478 | -19.6716 | 23.0715
2352500000 | -18.9691 | 27.2556 | -19.0558 | 25.3613 | -19.6584 | 22.8913
2353750000 | -18.9394 | 27.2911 | -19.1208 | 25.5922 | -19.5307 | 23.0509
2355000000 | -18.7506 | 27.339 | -19.0744 | 25.6072 | -19.4807 | 22.9933
2356250000 | -18.6382 | 27.2166 | -18.9669 | 25.4105 | -19.4555 | 23.056
2357500000 | -18.6118 | 27.1418 | -18.9665 | 25.4754 | -19.4234 | 22.9053
2358750000 | -18.5311 | 27.1526 | -18.8427 | 25.5066 | -19.3047 | 23.1444
2360000000 | -18.4413 | 27.1789 | -18.8145 | 25.3949 | -19.2154 | 22.9856
2361250000 | -18.3671 | 27.1561 | -18.9027 | 25.4389 | -19.1602 | 22.9079
2362500000 | -18.3329 | 27.0798 | -18.7243 | 25.4616 | -19.1155 | 22.9051
2363750000 | -18.3085 | 26.9677 | -18.7206 | 25.5527 | -19.0221 | 22.9868
2365000000 | -18.1955 | 27.0338 | -18.6011 | 25.4486 | -18.9965 | 22.9366
2366250000 | -18.0812 | 26.9837 | -18.6309 | 25.4823 | -18.8867 | 22.9096
2367500000 | -18.1427 | 26.9677 | -18.5332 | 25.5375 | -18.8589 | 22.8233
2368750000 | -18.0143 | 26.8985 | -18.5038 | 25.522 | -18.7959 | 22.7857
2370000000 | -17.9802 | 26.9054 | -18.5271 | 25.4991 | -18.7956 | 22.8119
2371250000 | -17.991 | 26.7341 | -18.3633 | 25.3997 | -18.7602 | 22.7295
2372500000 | -17.9416 | 26.7259 | -18.3696 | 25.4825 | -18.6624 | 22.8098
2373750000 | -17.7816 | 26.6292 | -18.3398 | 25.4472 | -18.6112 | 22.8318
2375000000 | -17.785 | 26.6717 | -18.3895 | 25.4354 | -18.6033 | 22.6843
2376250000 | -17.7439 | 26.6195 | -18.2112 | 25.4744 | -18.439 | 22.7861
2377500000 | -17.8232 | 26.5555 | -18.157 | 25.468 | -18.5102 | 22.6658
2378750000 | -17.7157 | 26.5244 | -18.1847 | 25.4827 | -18.5429 | 22.6475
2380000000 | -17.6725 | 26.4413 | -18.168 | 25.4864 | -18.4309 | 22.6158
2381250000 | -17.537 | 26.3268 | -18.1323 | 25.4611 | -18.4388 | 22.5867
2382500000 | -17.6354 | 26.3303 | -18.1489 | 25.4323 | -18.399 | 22.5446
2383750000 | -17.563 | 26.2835 | -18.0051 | 25.5234 | -18.2774 | 22.5218
2385000000 | -17.673 | 26.2256 | -18.0517 | 25.4238 | -18.3193 | 22.3495
2386250000 | -17.5852 | 26.19 | -17.935 | 25.3925 | -18.2836 | 22.4376
2387500000 | -17.5028 | 26.115 | -17.9381 | 25.4128 | -18.2925 | 22.3683
2388750000 | -17.5008 | 26.1278 | -17.9203 | 25.4156 | -18.2197 | 22.2899
2390000000 | -17.4903 | 26.0249 | -17.8319 | 25.4257 | -18.2333 | 22.2168
2391250000 | -17.5006 | 26.0227 | -17.8866 | 25.4933 | -18.143 | 22.2732
2392500000 | -17.5252 | 25.9617 | -17.791 | 25.3511 | -18.1242 | 22.1531
2393750000 | -17.4446 | 26.0497 | -17.7674 | 25.389 | -18.1306 | 22.153
2395000000 | -17.4389 | 25.9938 | -17.6658 | 25.3989 | -18.1326 | 22.306
2396250000 | -17.4267 | 25.866 | -17.7883 | 25.2672 | -18.1443 | 22.0743
2397500000 | -17.4055 | 25.8786 | -17.6752 | 25.4509 | -18.1706 | 22.1178
2398750000 | -17.4626 | 25.8316 | -17.7092 | 25.21 | -18.0997 | 21.9749
2400000000 | -17.3986 | 25.7535 | -17.6111 | 25.2097 | -18.011 | 21.8754
2401250000 | -17.3249 | 25.7883 | -17.6279 | 25.2637 | -18.1342 | 21.9983
2402500000 | -17.3475 | 25.7425 | -17.5665 | 25.1918 | -18.0677 | 21.9731
2403750000 | -17.36 | 25.6414 | -17.5108 | 25.206 | -18.0573 | 21.7831
2405000000 | -17.3878 | 25.7437 | -17.4644 | 25.2585 | -18.0049 | 21.9941
2406250000 | -17.3052 | 25.7272 | -17.5225 | 25.1639 | -18.0879 | 21.9019
2407500000 | -17.2766 | 25.7191 | -17.4557 | 25.1501 | -18.0596 | 21.8431
2408750000 | -17.3003 | 25.7358 | -17.3027 | 25.0514 | -18.0567 | 21.8541
2410000000 | -17.2723 | 25.6615 | -17.373 | 25.0992 | -18.035 | 21.8901
2411250000 | -17.2891 | 25.6164 | -17.354 | 24.9536 | -17.9754 | 21.6475
2412500000 | -17.2264 | 25.6502 | -17.3037 | 24.9241 | -18.0326 | 21.7632
2413750000 | -17.2266 | 25.583 | -17.2759 | 24.9629 | -17.8961 | 21.7826
2415000000 | -17.157 | 25.632 | -17.2705 | 24.9529 | -17.9791 | 21.7698
2416250000 | -17.1455 | 25.6707 | -17.2596 | 24.8393 | -17.9098 | 21.7401
2417500000 | -17.1602 | 25.6923 | -17.2371 | 24.7791 | -17.9027 | 21.7763
2418750000 | -17.1342 | 25.6356 | -17.1079 | 24.7386 | -17.9034 | 21.7738
2420000000 | -17.0783 | 25.5862 | -17.2675 | 24.7479 | -17.8471 | 21.6279
2421250000 | -17.0175 | 25.5987 | -17.0964 | 24.6437 | -17.8505 | 21.6787
2422500000 | -17.0596 | 25.642 | -17.1048 | 24.6461 | -17.758 | 21.7461
2423750000 | -17.056 | 25.6184 | -17.038 | 24.5873 | -17.7675 | 21.6696
2425000000 | -16.911 | 25.6447 | -16.9638 | 24.7296 | -17.6906 | 21.838
2426250000 | -16.9351 | 25.7026 | -16.9929 | 24.608 | -17.6543 | 21.6314
2427500000 | -16.849 | 25.6205 | -16.9469 | 24.5168 | -17.6122 | 21.7956
2428750000 | -16.8884 | 25.6178 | -16.9338 | 24.6048 | -17.5825 | 21.6625
2430000000 | -16.7547 | 25.6588 | -16.9422 | 24.5256 | -17.5428 | 21.7974
2431250000 | -16.7229 | 25.7549 | -16.8448 | 24.6651 | -17.5315 | 21.7717
2432500000 | -16.6878 | 25.6978 | -16.8333 | 24.4595 | -17.5698 | 21.7437
2433750000 | -16.7348 | 25.7537 | -16.8843 | 24.4919 | -17.433 | 21.7595
2435000000 | -16.6689 | 25.7545 | -16.7609 | 24.4949 | -17.3608 | 21.8782
2436250000 | -16.6325 | 25.6662 | -16.8149 | 24.3233 | -17.3323 | 21.6834
2437500000 | -16.5081 | 25.6435 | -16.7406 | 24.3606 | -17.346 | 21.7911
2438750000 | -16.5399 | 25.5781 | -16.7648 | 24.2898 | -17.3275 | 21.8271
2440000000 | -16.4815 | 25.7072 | -16.7025 | 24.237 | -17.2048 | 21.714
2441250000 | -16.4132 | 25.6543 | -16.7142 | 24.3253 | -17.1713 | 21.84
2442500000 | -16.3715 | 25.6428 | -16.6735 | 24.3205 | -17.1412 | 21.769
2443750000 | -16.3529 | 25.7635 | -16.666 | 24.359 | -17.16 | 21.9117
2445000000 | -16.2425 | 25.6758 | -16.5993 | 24.38 | -17.0239 | 21.7765
2446250000 | -16.1858 | 25.7045 | -16.5963 | 24.2965 | -16.9746 | 21.7935
2447500000 | -16.2273 | 25.7793 | -16.5893 | 24.4146 | -17.0209 | 21.7657
2448750000 | -16.168 | 25.8401 | -16.4799 | 24.4126 | -16.9197 | 21.7999
2450000000 | -16.1458 | 25.6694 | -16.5029 | 24.3367 | -16.8699 | 21.7482
2451250000 | -16.0824 | 25.7808 | -16.4027 | 24.2917 | -16.7853 | 21.7415
2452500000 | -16.0279 | 25.7464 | -16.3394 | 24.4682 | -16.7783 | 21.833
2453750000 | -15.9706 | 25.7986 | -16.3325 | 24.4521 | -16.6948 | 21.9728
2455000000 | -15.9634 | 25.7379 | -16.3214 | 24.3083 | -16.6426 | 22.0629
2456250000 | -15.9407 | 25.7895 | -16.3018 | 24.3985 | -16.5864 | 21.9377
2457500000 | -15.8981 | 25.884 | -16.2445 | 24.414 | -16.5715 | 21.8885
2458750000 | -15.865 | 25.8391 | -16.213 | 24.2392 | -16.5229 | 21.9502
2460000000 | -15.7226 | 25.8095 | -16.2068 | 24.3827 | -16.5072 | 21.742
2461250000 | -15.684 | 25.8323 | -16.0411 | 24.3583 | -16.492 | 21.7353
2462500000 | -15.6614 | 25.8092 | -16.1763 | 24.4355 | -16.3658 | 21.797
2463750000 | -15.6306 | 25.8712 | -16.1413 | 24.4067 | -16.4215 | 21.881
2465000000 | -15.5543 | 25.8916 | -16.1039 | 24.4108 | -16.256 | 21.8463
2466250000 | -15.6062 | 25.7811 | -16.0209 | 24.3927 | -16.2934 | 21.6936
2467500000 | -15.548 | 25.8475 | -15.9848 | 24.4785 | -16.2216 | 21.8125
2468750000 | -15.4989 | 25.8133 | -16.0222 | 24.4624 | -16.1951 | 21.8777
2470000000 | -15.4984 | 25.7805 | -15.9276 | 24.4713 | -16.1558 | 21.8395
2471250000 | -15.4653 | 25.9097 | -15.946 | 24.477 | -16.0829 | 21.8731
2472500000 | -15.4676 | 25.8495 | -15.8409 | 24.4192 | -16.0696 | 21.925
2473750000 | -15.3432 | 25.7906 | -15.8174 | 24.427 | -16.0919 | 21.9061
2475000000 | -15.3419 | 25.8692 | -15.8207 | 24.4392 | -16.0615 | 21.8754
2476250000 | -15.3546 | 25.7942 | -15.8496 | 24.4894 | -16.0213 | 21.8954
2477500000 | -15.3019 | 25.9858 | -15.8114 | 24.5706 | -15.9626 | 21.9253
2478750000 | -15.2302 | 25.9435 | -15.7235 | 24.4945 | -15.9582 | 21.9083
2480000000 | -15.2584 | 25.8332 | -15.6754 | 24.4702 | -15.8665 | 21.9202
2481250000 | -15.1956 | 25.8891 | -15.6252 | 24.4781 | -15.9055 | 22.0044
2482500000 | -15.202 | 25.8319 | -15.7289 | 24.2548 | -15.822 | 21.8335
2483750000 | -15.1878 | 25.9498 | -15.6014 | 24.3824 | -15.8518 | 22.0206
2485000000 | -15.1562 | 25.937 | -15.6381 | 24.3736 | -15.8078 | 21.8322
2486250000 | -15.1777 | 26.057 | -15.5938 | 24.4214 | -15.7649 | 21.9976
2487500000 | -15.08 | 26.0053 | -15.568 | 24.4937 | -15.6927 | 21.9554
2488750000 | -15.123 | 25.9045 | -15.4878 | 24.4962 | -15.6589 | 21.9303
2490000000 | -15.0659 | 25.9022 | -15.5315 | 24.4529 | -15.6809 | 21.8873
2491250000 | -15.0191 | 26.0221 | -15.4872 | 24.4782 | -15.6592 | 22.0068
2492500000 | -15.0865 | 25.9818 | -15.4582 | 24.3608 | -15.6164 | 21.9557
2493750000 | -15.0722 | 26.0182 | -15.4436 | 24.4043 | -15.6099 | 22.007
2495000000 | -15.0489 | 26.0383 | -15.4042 | 24.3784 | -15.5943 | 22.0178
2496250000 | -14.984 | 26.0058 | -15.3795 | 24.3978 | -15.5961 | 22.0383
2497500000 | -14.996 | 25.934 | -15.3954 | 24.397 | -15.595 | 21.8496
2498750000 | -15.019 | 26.0098 | -15.3583 | 24.5054 | -15.6142 | 22.148
2500000000 | -15.0176 | 25.9994 | -15.3458 | 24.5083 | -15.5592 | 21.9276
2501250000 | -14.9287 | 26.1481 | -15.3475 | 24.5118 | -15.4675 | 22.0407
2502500000 | -14.916 | 26.0214 | -15.3828 | 24.4848 | -15.5533 | 22.0025
2503750000 | -14.9701 | 25.9728 | -15.3795 | 24.3939 | -15.5616 | 22.0948
2505000000 | -14.9569 | 26.1015 | -15.2867 | 24.4228 | -15.5327 | 22.0927
2506250000 | -14.9726 | 26.0346 | -15.2998 | 24.4353 | -15.4584 | 22.076
2507500000 | -14.9467 | 26.0907 | -15.2808 | 24.5238 | -15.4396 | 22.0279
2508750000 | -15.0119 | 26.0631 | -15.2845 | 24.6096 | -15.5228 | 22.1471
2510000000 | -14.9917 | 26.0889 | -15.2651 | 24.5417 | -15.4938 | 22.0769
2511250000 | -14.9674 | 26.1248 | -15.3305 | 24.4613 | -15.4878 | 22.1259
2512500000 | -14.9408 | 26.0596 | -15.2966 | 24.4276 | -15.518 | 22.0808
2513750000 | -14.9405 | 26.0701 | -15.2562 | 24.4564 | -15.4247 | 22.0461
2515000000 | -14.9508 | 26.1365 | -15.3057 | 24.3999 | -15.5036 | 22.1013
2516250000 | -14.957 | 26.0564 | -15.2823 | 24.3917 | -15.4935 | 22.0329
2517500000 | -14.9767 | 26.0987 | -15.2714 | 24.4179 | -15.476 | 22.0137
2518750000 | -14.9623 | 25.9962 | -15.195 | 24.4072 | -15.498 | 21.9682
2520000000 | -14.9882 | 25.9511 | -15.3036 | 24.3831 | -15.4635 | 21.9056
2521250000 | -14.9387 | 26.0667 | -15.2409 | 24.3799 | -15.4717 | 22.0534
2522500000 | -14.9526 | 26.1116 | -15.2764 | 24.3663 | -15.4933 | 22.1043
2523750000 | -14.9305 | 26.0228 | -15.2703 | 24.3209 | -15.4455 | 21.9519
2525000000 | -14.9479 | 26.0074 | -15.2489 | 24.3554 | -15.3527 | 21.9593
2526250000 | -14.9271 | 26.0704 | -15.2924 | 24.3611 | -15.5032 | 22.0913
2527500000 | -14.9981 | 26.0721 | -15.3238 | 24.4347 | -15.4521 | 22.0155
2528750000 | -14.9206 | 26.0601 | -15.2581 | 24.3243 | -15.4134 | 21.9582
2530000000 | -14.9344 | 26.0843 | -15.2757 | 24.3972 | -15.524 | 22.0256
2531250000 | -14.9512 | 26.0157 | -15.2685 | 24.3022 | -15.4414 | 22.054
2532500000 | -14.9471 | 26.038 | -15.2867 | 24.3596 | -15.4026 | 21.925
2533750000 | -14.9576 | 26.0818 | -15.312 | 24.3673 | -15.4822 | 21.854
2535000000 | -14.9467 | 25.991 | -15.2725 | 24.3742 | -15.4943 | 22.0307
2536250000 | -14.9395 | 25.9969 | -15.2995 | 24.2788 | -15.4345 | 21.8209
2537500000 | -14.922 | 25.9878 | -15.3414 | 24.371 | -15.4009 | 21.8363
2538750000 | -14.9759 | 25.9562 | -15.2781 | 24.3579 | -15.4578 | 22.0056
2540000000 | -14.9522 | 26.0623 | -15.2846 | 24.4404 | -15.4498 | 21.9494
2541250000 | -14.8884 | 25.9541 | -15.267 | 24.3166 | -15.4291 | 21.9377
2542500000 | -14.9488 | 25.9181 | -15.3578 | 24.1257 | -15.4715 | 21.822
2543750000 | -14.9643 | 25.9124 | -15.3261 | 24.2902 | -15.4716 | 21.8815
2545000000 | -14.8686 | 25.8148 | -15.2689 | 24.3224 | -15.4663 | 21.8079
2546250000 | -14.9477 | 25.7909 | -15.3511 | 24.2938 | -15.3908 | 21.6405
2547500000 | -14.9324 | 25.8486 | -15.3 | 24.3813 | -15.4991 | 21.8785
2548750000 | -14.9121 | 25.7886 | -15.2921 | 24.2933 | -15.4478 | 21.7423
2550000000 | -14.9346 | 25.9164 | -15.332 | 24.3234 | -15.4603 | 21.8114
2551250000 | -14.897 | 25.7625 | -15.3791 | 24.1658 | -15.4488 | 21.7361
2552500000 | -14.8785 | 25.6686 | -15.2966 | 24.0711 | -15.416 | 21.6417
2553750000 | -14.9426 | 25.8348 | -15.3347 | 24.3602 | -15.4104 | 21.6827
2555000000 | -14.8914 | 25.7856 | -15.3383 | 24.3109 | -15.4237 | 21.612
2556250000 | -14.9184 | 25.7436 | -15.3235 | 24.3187 | -15.4818 | 21.5815
2557500000 | -14.8857 | 25.7474 | -15.2727 | 24.1618 | -15.4297 | 21.6048
2558750000 | -14.8552 | 25.6411 | -15.3187 | 24.1804 | -15.4252 | 21.6698
2560000000 | -14.8765 | 25.5675 | -15.2579 | 24.2372 | -15.3685 | 21.5636
2561250000 | -14.8508 | 25.6503 | -15.2663 | 24.0353 | -15.3886 | 21.4362
2562500000 | -14.863 | 25.6881 | -15.2662 | 24.1632 | -15.4271 | 21.4749
2563750000 | -14.8633 | 25.5194 | -15.3082 | 24.1661 | -15.3757 | 21.4041
2565000000 | -14.8157 | 25.4828 | -15.2987 | 23.9724 | -15.3104 | 21.3786
2566250000 | -14.7803 | 25.4133 | -15.2782 | 24.1184 | -15.3759 | 21.3686
2567500000 | -14.7966 | 25.4653 | -15.2965 | 24.111 | -15.3224 | 21.256
2568750000 | -14.823 | 25.4959 | -15.2844 | 24.0925 | -15.307 | 21.2403
2570000000 | -14.7519 | 25.5414 | -15.2981 | 24.1735 | -15.2782 | 21.3096
2571250000 | -14.7415 | 25.3232 | -15.2488 | 23.9392 | -15.3522 | 21.1819
2572500000 | -14.7604 | 25.236 | -15.2309 | 24.0245 | -15.2786 | 21.235
2573750000 | -14.6809 | 25.363 | -15.2522 | 24.0343 | -15.2446 | 21.1618
2575000000 | -14.7203 | 25.308 | -15.2524 | 23.9445 | -15.2506 | 21.2037
2576250000 | -14.6848 | 25.2581 | -15.179 | 24.0635 | -15.2393 | 21.1215
2577500000 | -14.6865 | 25.2144 | -15.2389 | 23.9962 | -15.2037 | 21.0694
2578750000 | -14.716 | 25.122 | -15.2327 | 23.8035 | -15.2583 | 21.0352
2580000000 | -14.6343 | 25.2464 | -15.1852 | 23.9102 | -15.1397 | 20.8014
2581250000 | -14.6441 | 25.0804 | -15.1538 | 23.9368 | -15.1992 | 20.8162
2582500000 | -14.6318 | 25.0874 | -15.1927 | 23.7914 | -15.1408 | 20.9256
2583750000 | -14.6212 | 25.0966 | -15.1835 | 23.8638 | -15.1645 | 20.8684
2585000000 | -14.5678 | 24.9321 | -15.1158 | 23.7025 | -15.1122 | 20.6696
2586250000 | -14.5955 | 24.9468 | -15.057 | 23.7833 | -15.1118 | 20.8347
2587500000 | -14.5996 | 24.913 | -15.0832 | 23.7237 | -15.1404 | 20.7499
2588750000 | -14.5575 | 24.9402 | -15.0722 | 23.6802 | -15.1287 | 20.7539
2590000000 | -14.5871 | 24.8525 | -15.1011 | 23.7116 | -15.1078 | 20.5366
2591250000 | -14.5494 | 24.8508 | -15.1524 | 23.5157 | -15.0819 | 20.6097
2592500000 | -14.5743 | 24.7631 | -15.0638 | 23.5954 | -15.1062 | 20.4735
2593750000 | -14.4473 | 24.7494 | -15.1583 | 23.487 | -15.0587 | 20.429
2595000000 | -14.4668 | 24.6781 | -15.0358 | 23.5346 | -15.053 | 20.6117
2596250000 | -14.5031 | 24.7196 | -15.0892 | 23.4973 | -15.058 | 20.3003
2597500000 | -14.5001 | 24.7488 | -15.0258 | 23.3523 | -15.0029 | 20.3229
2598750000 | -14.438 | 24.6045 | -15.0344 | 23.2964 | -14.9542 | 20.3793
2600000000 | -14.4734 | 24.5729 | -14.9898 | 23.214 | -15.0193 | 20.2727

## RX SSG CH2
Rx S11 / S21 Plot (Small Signal Gain): Tabular Data and Image output
Temp --> | -20 |  | +40 |  | +80
Frequency | S11 | S21 | S11 | S21 | S11 | S21
2100000000 | -13.3893 | 12.4203 | -13.1966 | 11.8554 | -12.7365 | 11.1955
2101250000 | -13.3581 | 12.4397 | -13.1806 | 12.0117 | -12.72 | 11.2066
2102500000 | -13.3453 | 12.5083 | -13.1865 | 12.0584 | -12.7018 | 11.0477
2103750000 | -13.3404 | 12.5978 | -13.1755 | 11.9521 | -12.6801 | 11.1885
2105000000 | -13.3415 | 12.3712 | -13.163 | 12.001 | -12.6768 | 11.1055
2106250000 | -13.3393 | 12.6045 | -13.1547 | 11.9138 | -12.6556 | 11.029
2107500000 | -13.3203 | 12.4347 | -13.1518 | 11.9957 | -12.6531 | 11.219
2108750000 | -13.3066 | 12.4225 | -13.1325 | 11.9815 | -12.6238 | 11.1062
2110000000 | -13.2877 | 12.4898 | -13.1212 | 12.0275 | -12.6046 | 10.981
2111250000 | -13.296 | 12.5029 | -13.1059 | 12.0555 | -12.5781 | 11.1517
2112500000 | -13.2764 | 12.5606 | -13.0922 | 12.0204 | -12.5634 | 11.0637
2113750000 | -13.2484 | 12.5691 | -13.0796 | 12.0949 | -12.5518 | 10.9797
2115000000 | -13.2426 | 12.4705 | -13.081 | 11.8731 | -12.5143 | 10.9798
2116250000 | -13.2276 | 12.4843 | -13.0433 | 11.8057 | -12.5111 | 11.0979
2117500000 | -13.2285 | 12.4595 | -13.0134 | 12.0148 | -12.4971 | 11.0207
2118750000 | -13.1784 | 12.512 | -13.0172 | 12.0342 | -12.4703 | 11.3011
2120000000 | -13.1705 | 12.3947 | -12.9796 | 11.8595 | -12.4409 | 11.1999
2121250000 | -13.1582 | 12.5583 | -12.9599 | 12.1014 | -12.4152 | 11.1624
2122500000 | -13.1235 | 12.5868 | -12.9496 | 11.9338 | -12.4044 | 11.1
2123750000 | -13.0966 | 12.5399 | -12.9107 | 12.042 | -12.3795 | 11.1087
2125000000 | -13.0732 | 12.5516 | -12.8818 | 11.9482 | -12.3527 | 11.1553
2126250000 | -13.046 | 12.4547 | -12.8777 | 11.9609 | -12.3114 | 11.1453
2127500000 | -13.0328 | 12.6373 | -12.8549 | 11.9846 | -12.2905 | 11.145
2128750000 | -12.9938 | 12.6028 | -12.8192 | 11.9494 | -12.2491 | 11.2185
2130000000 | -12.9781 | 12.4344 | -12.8022 | 11.9938 | -12.2253 | 11.1353
2131250000 | -12.9418 | 12.4904 | -12.7708 | 12.054 | -12.2067 | 11.1827
2132500000 | -12.9258 | 12.5087 | -12.7143 | 12.0787 | -12.1662 | 11.0627
2133750000 | -12.8984 | 12.4959 | -12.7127 | 11.866 | -12.1369 | 11.1072
2135000000 | -12.8655 | 12.3896 | -12.6812 | 12.0221 | -12.1258 | 11.1262
2136250000 | -12.844 | 12.398 | -12.6487 | 12.129 | -12.0775 | 11.1455
2137500000 | -12.8087 | 12.5959 | -12.6102 | 12.1444 | -12.0546 | 11.155
2138750000 | -12.7839 | 12.3976 | -12.5822 | 11.9552 | -12.0216 | 11.1226
2140000000 | -12.7558 | 12.376 | -12.5479 | 12.0154 | -11.999 | 11.0512
2141250000 | -12.7226 | 12.4706 | -12.522 | 12.0136 | -11.9661 | 11.0506
2142500000 | -12.6911 | 12.5508 | -12.4923 | 12.0862 | -11.9433 | 11.1513
2143750000 | -12.6514 | 12.5717 | -12.4628 | 12.014 | -11.9018 | 10.9815
2145000000 | -12.6265 | 12.4486 | -12.4229 | 11.9999 | -11.8632 | 11.0256
2146250000 | -12.5899 | 12.5719 | -12.3847 | 12.0826 | -11.8458 | 11.113
2147500000 | -12.5592 | 12.5675 | -12.3692 | 12.2063 | -11.8186 | 11.0036
2148750000 | -12.5219 | 12.5465 | -12.3197 | 12.0719 | -11.7894 | 11.1851
2150000000 | -12.5007 | 12.5535 | -12.3102 | 11.9554 | -11.7594 | 11.3152
2151250000 | -12.453 | 12.6096 | -12.2619 | 12.1907 | -11.7407 | 11.1563
2152500000 | -12.4349 | 12.6039 | -12.2464 | 12.0561 | -11.7058 | 11.2129
2153750000 | -12.4013 | 12.4462 | -12.2161 | 12.1507 | -11.6767 | 11.331
2155000000 | -12.3589 | 12.4031 | -12.1771 | 11.9075 | -11.6558 | 11.1248
2156250000 | -12.3294 | 12.428 | -12.1577 | 12.0905 | -11.6203 | 11.0477
2157500000 | -12.2979 | 12.5842 | -12.1007 | 12.1283 | -11.5967 | 11.2481
2158750000 | -12.2741 | 12.4189 | -12.0936 | 11.9291 | -11.5656 | 10.9988
2160000000 | -12.2451 | 12.5337 | -12.0605 | 12.1513 | -11.5544 | 11.1822
2161250000 | -12.2314 | 12.4799 | -12.0408 | 12.0159 | -11.5239 | 10.9851
2162500000 | -12.1999 | 12.4119 | -12.017 | 11.8936 | -11.4879 | 11.0407
2163750000 | -12.1723 | 12.4004 | -11.9905 | 12.0206 | -11.4825 | 10.8898
2165000000 | -12.1311 | 12.5593 | -11.9612 | 12.0011 | -11.4564 | 11.1365
2166250000 | -12.123 | 12.47 | -11.9338 | 12.0426 | -11.4328 | 11.0341
2167500000 | -12.0873 | 12.6884 | -11.9116 | 12.1414 | -11.4242 | 11.0815
2168750000 | -12.0625 | 12.3639 | -11.896 | 12.0462 | -11.3969 | 11.0498
2170000000 | -12.0375 | 12.3608 | -11.865 | 12.0673 | -11.3726 | 11.1253
2171250000 | -12.0259 | 12.5535 | -11.8545 | 11.9351 | -11.3568 | 11.0968
2172500000 | -12.0043 | 12.4937 | -11.8253 | 12.0103 | -11.356 | 11.2598
2173750000 | -11.9845 | 12.4348 | -11.8083 | 11.9747 | -11.3351 | 11.0577
2175000000 | -11.9736 | 12.5264 | -11.7876 | 11.9607 | -11.3138 | 11.0137
2176250000 | -11.9504 | 12.3621 | -11.7812 | 12.0599 | -11.3056 | 11.1731
2177500000 | -11.9184 | 12.5256 | -11.7631 | 11.9497 | -11.3056 | 11.1066
2178750000 | -11.9185 | 12.4283 | -11.7644 | 11.991 | -11.2756 | 11.0922
2180000000 | -11.903 | 12.4459 | -11.7358 | 12.0558 | -11.2725 | 11.233
2181250000 | -11.8909 | 12.6218 | -11.7241 | 12.0622 | -11.2672 | 11.0343
2182500000 | -11.8732 | 12.3839 | -11.7148 | 11.9319 | -11.2533 | 11.1297
2183750000 | -11.8511 | 12.4768 | -11.7048 | 11.9183 | -11.2303 | 10.922
2185000000 | -11.8505 | 12.5374 | -11.694 | 12.0566 | -11.2454 | 11.0647
2186250000 | -11.8311 | 12.5669 | -11.6923 | 12.0907 | -11.2352 | 11.2094
2187500000 | -11.8264 | 12.4786 | -11.6943 | 11.9407 | -11.2267 | 10.9743
2188750000 | -11.8138 | 12.4512 | -11.6825 | 11.9558 | -11.2174 | 11.0024
2190000000 | -11.8197 | 12.5154 | -11.6799 | 12.0953 | -11.2303 | 11.1125
2191250000 | -11.8003 | 12.5028 | -11.6688 | 11.9179 | -11.2315 | 10.8611
2192500000 | -11.7911 | 12.4667 | -11.6714 | 11.9921 | -11.2147 | 11.1296
2193750000 | -11.7947 | 12.4314 | -11.672 | 11.8837 | -11.2111 | 10.904
2195000000 | -11.8071 | 12.4894 | -11.6653 | 11.8591 | -11.2075 | 11.0035
2196250000 | -11.8101 | 12.3884 | -11.6682 | 11.9118 | -11.217 | 10.9946
2197500000 | -11.7805 | 12.582 | -11.6664 | 12.0407 | -11.2315 | 11.0794
2198750000 | -11.7937 | 12.3878 | -11.6697 | 11.9353 | -11.2135 | 10.8785
2200000000 | -11.7781 | 12.6261 | -11.666 | 11.8744 | -11.2171 | 11.0087
2201250000 | -11.7878 | 12.3293 | -11.6737 | 11.8932 | -11.2315 | 11.0509
2202500000 | -11.7884 | 12.3413 | -11.6827 | 11.9906 | -11.2433 | 11.012
2203750000 | -11.7937 | 12.4181 | -11.6811 | 11.858 | -11.2389 | 11.0574
2205000000 | -11.8003 | 12.3634 | -11.6837 | 11.9688 | -11.2325 | 10.9477
2206250000 | -11.8021 | 12.374 | -11.6935 | 11.9891 | -11.2367 | 10.9533
2207500000 | -11.8075 | 12.3666 | -11.6998 | 12.0008 | -11.2541 | 10.9365
2208750000 | -11.7924 | 12.4286 | -11.711 | 11.8928 | -11.2544 | 11.0338
2210000000 | -11.7955 | 12.5291 | -11.6993 | 11.9711 | -11.2628 | 11.0295
2211250000 | -11.8003 | 12.3168 | -11.7303 | 11.9524 | -11.2434 | 10.9782
2212500000 | -11.8195 | 12.3655 | -11.7332 | 11.9206 | -11.2699 | 10.9292
2213750000 | -11.8233 | 12.3894 | -11.7425 | 11.8284 | -11.281 | 10.9417
2215000000 | -11.8303 | 12.4592 | -11.7557 | 11.8726 | -11.2941 | 11.0294
2216250000 | -11.8475 | 12.4137 | -11.7601 | 11.9559 | -11.3006 | 10.907
2217500000 | -11.8383 | 12.5231 | -11.7769 | 11.989 | -11.2914 | 11.0295
2218750000 | -11.8417 | 12.237 | -11.7836 | 11.9392 | -11.3197 | 10.8842
2220000000 | -11.8419 | 12.4077 | -11.7978 | 11.9481 | -11.3161 | 11.0621
2221250000 | -11.844 | 12.381 | -11.8058 | 11.7843 | -11.3339 | 10.9889
2222500000 | -11.8637 | 12.3222 | -11.8064 | 11.9179 | -11.3427 | 10.9813
2223750000 | -11.8595 | 12.3258 | -11.8275 | 11.8741 | -11.3293 | 10.9697
2225000000 | -11.8791 | 12.2346 | -11.8259 | 11.9027 | -11.3442 | 10.9695
2226250000 | -11.8821 | 12.4152 | -11.8341 | 11.7833 | -11.3367 | 10.9624
2227500000 | -11.8854 | 12.4841 | -11.8443 | 12.0379 | -11.3682 | 10.9019
2228750000 | -11.8837 | 12.5277 | -11.8566 | 11.924 | -11.3717 | 11.143
2230000000 | -11.9009 | 12.3608 | -11.8659 | 11.8992 | -11.3809 | 10.9672
2231250000 | -11.9072 | 12.4564 | -11.8747 | 11.866 | -11.3886 | 10.8901
2232500000 | -11.9024 | 12.4493 | -11.8907 | 12.0337 | -11.3936 | 11.1397
2233750000 | -11.9114 | 12.3875 | -11.9009 | 11.9568 | -11.4014 | 10.9132
2235000000 | -11.912 | 12.3422 | -11.907 | 11.8497 | -11.4125 | 10.8941
2236250000 | -11.9275 | 12.1784 | -11.9101 | 11.8828 | -11.4014 | 10.937
2237500000 | -11.9242 | 12.2813 | -11.9097 | 11.8879 | -11.4115 | 10.7823
2238750000 | -11.915 | 12.2474 | -11.9142 | 11.8216 | -11.4086 | 10.7983
2240000000 | -11.9184 | 12.2074 | -11.923 | 11.9707 | -11.4123 | 10.773
2241250000 | -11.9284 | 12.314 | -11.9358 | 11.9925 | -11.4338 | 10.7101
2242500000 | -11.9459 | 12.4426 | -11.9371 | 11.8911 | -11.4337 | 10.6543
2243750000 | -11.9304 | 12.3 | -11.9476 | 11.7785 | -11.4315 | 10.9243
2245000000 | -11.9205 | 12.2959 | -11.945 | 11.8748 | -11.4329 | 10.7891
2246250000 | -11.9352 | 12.1835 | -11.9455 | 11.9017 | -11.4262 | 10.8162
2247500000 | -11.9447 | 12.3102 | -11.9597 | 11.9053 | -11.4396 | 10.8897
2248750000 | -11.9292 | 12.3615 | -11.9535 | 11.8867 | -11.4404 | 10.8673
2250000000 | -11.9347 | 12.3709 | -11.9456 | 11.9229 | -11.4287 | 10.9006
2251250000 | -11.9465 | 12.239 | -11.9587 | 11.7531 | -11.4271 | 10.8884
2252500000 | -11.9285 | 12.182 | -11.9485 | 11.8786 | -11.4377 | 10.9816
2253750000 | -11.9166 | 12.3374 | -11.9535 | 11.8029 | -11.4258 | 10.9261
2255000000 | -11.9242 | 12.1691 | -11.9623 | 11.7521 | -11.4269 | 10.9098
2256250000 | -11.9064 | 12.2745 | -11.9489 | 11.8528 | -11.4224 | 10.9143
2257500000 | -11.9127 | 12.2576 | -11.9332 | 11.6582 | -11.4173 | 10.8652
2258750000 | -11.8941 | 12.2055 | -11.9445 | 11.9133 | -11.4178 | 10.7447
2260000000 | -11.9033 | 12.3296 | -11.9373 | 11.7562 | -11.4128 | 10.7855
2261250000 | -11.8836 | 12.2768 | -11.9339 | 11.9066 | -11.4176 | 10.8197
2262500000 | -11.8805 | 12.2452 | -11.9252 | 11.8041 | -11.3987 | 10.9052
2263750000 | -11.8766 | 12.226 | -11.9255 | 11.7709 | -11.3973 | 11.0134
2265000000 | -11.8654 | 12.2185 | -11.9126 | 11.7988 | -11.3955 | 10.7931
2266250000 | -11.8565 | 12.2622 | -11.8909 | 11.8227 | -11.4006 | 10.9992
2267500000 | -11.8407 | 12.3529 | -11.8927 | 11.8708 | -11.3907 | 10.933
2268750000 | -11.8347 | 12.1807 | -11.8902 | 11.9066 | -11.3806 | 10.8055
2270000000 | -11.8195 | 12.2765 | -11.8784 | 11.8238 | -11.3756 | 10.9202
2271250000 | -11.8276 | 12.1675 | -11.8688 | 11.7464 | -11.3884 | 10.8424
2272500000 | -11.8154 | 12.309 | -11.8581 | 11.8383 | -11.355 | 10.8981
2273750000 | -11.8045 | 12.236 | -11.8465 | 11.7719 | -11.3545 | 11.0191
2275000000 | -11.7882 | 12.1597 | -11.8352 | 11.8408 | -11.3419 | 10.97
2276250000 | -11.7809 | 12.3484 | -11.8287 | 11.7677 | -11.342 | 10.9011
2277500000 | -11.7797 | 12.2521 | -11.8275 | 11.8267 | -11.3346 | 10.9187
2278750000 | -11.7653 | 12.3474 | -11.8038 | 11.8418 | -11.346 | 10.9398
2280000000 | -11.7404 | 12.222 | -11.7952 | 11.7712 | -11.3248 | 10.967
2281250000 | -11.7371 | 12.3708 | -11.7889 | 11.7485 | -11.3208 | 10.812
2282500000 | -11.7315 | 12.3342 | -11.7838 | 11.8415 | -11.3108 | 10.9107
2283750000 | -11.7227 | 12.2228 | -11.7771 | 11.875 | -11.3078 | 10.9287
2285000000 | -11.7037 | 12.4575 | -11.7714 | 11.8732 | -11.2993 | 11.0295
2286250000 | -11.7045 | 12.2788 | -11.7452 | 11.7444 | -11.3007 | 11.0161
2287500000 | -11.6877 | 12.4803 | -11.7417 | 11.9349 | -11.2971 | 10.9177
2288750000 | -11.684 | 12.2232 | -11.7391 | 11.8476 | -11.3003 | 10.8711
2290000000 | -11.679 | 12.1691 | -11.7253 | 11.7489 | -11.2772 | 10.9348
2291250000 | -11.6614 | 12.2018 | -11.7233 | 11.6577 | -11.2815 | 10.9929
2292500000 | -11.647 | 12.2356 | -11.7149 | 11.7098 | -11.2793 | 10.9579
2293750000 | -11.6535 | 12.3519 | -11.7081 | 11.6793 | -11.2751 | 10.9519
2295000000 | -11.6623 | 12.4275 | -11.7023 | 11.9157 | -11.3015 | 11.0693
2296250000 | -11.6369 | 12.153 | -11.7062 | 11.8589 | -11.281 | 10.8272
2297500000 | -11.6377 | 12.2554 | -11.7011 | 11.8459 | -11.2799 | 10.7979
2298750000 | -11.6355 | 12.3272 | -11.6994 | 11.7363 | -11.2786 | 11.0051
2300000000 | -11.6261 | 12.4388 | -11.6856 | 11.7526 | -11.2941 | 10.9991
2301250000 | -11.6282 | 12.267 | -11.6855 | 11.7097 | -11.2991 | 10.9775
2302500000 | -11.638 | 12.3445 | -11.6931 | 11.7083 | -11.2996 | 10.9016
2303750000 | -11.6303 | 12.2065 | -11.6895 | 11.9233 | -11.2978 | 11.1005
2305000000 | -11.6343 | 12.2619 | -11.6869 | 11.7823 | -11.3154 | 11.0956
2306250000 | -11.6419 | 12.3822 | -11.6898 | 11.9602 | -11.3154 | 10.9275
2307500000 | -11.6352 | 12.3014 | -11.6894 | 11.824 | -11.334 | 11.1096
2308750000 | -11.6569 | 12.4579 | -11.6942 | 11.8615 | -11.3446 | 11.0541
2310000000 | -11.6598 | 12.4339 | -11.7083 | 11.8842 | -11.3445 | 11.005
2311250000 | -11.6609 | 12.2343 | -11.7047 | 11.7903 | -11.3609 | 10.9253
2312500000 | -11.6564 | 12.3583 | -11.7178 | 11.797 | -11.3706 | 10.971
2313750000 | -11.6648 | 12.3142 | -11.7186 | 11.7896 | -11.3749 | 11.0987
2315000000 | -11.6701 | 12.2682 | -11.7227 | 11.7625 | -11.3898 | 11.1486
2316250000 | -11.6764 | 12.2965 | -11.7318 | 11.6763 | -11.4091 | 10.9638
2317500000 | -11.6955 | 12.2257 | -11.7352 | 11.8128 | -11.4247 | 11.0517
2318750000 | -11.6941 | 12.2336 | -11.7529 | 11.8589 | -11.44 | 10.9318
2320000000 | -11.7136 | 12.3547 | -11.7714 | 11.6664 | -11.4488 | 10.9404
2321250000 | -11.7266 | 12.1777 | -11.7919 | 11.7437 | -11.4779 | 10.7427
2322500000 | -11.7344 | 12.2603 | -11.8103 | 11.8684 | -11.4902 | 10.9869
2323750000 | -11.7346 | 12.1384 | -11.8152 | 11.6814 | -11.5128 | 11.0739
2325000000 | -11.7603 | 12.2667 | -11.8334 | 11.7618 | -11.5215 | 11.0178
2326250000 | -11.7776 | 12.3285 | -11.8418 | 11.8795 | -11.5348 | 11.0573
2327500000 | -11.7913 | 12.1842 | -11.8553 | 11.786 | -11.5629 | 10.8351
2328750000 | -11.8124 | 12.2647 | -11.8874 | 11.8218 | -11.6008 | 11.0695
2330000000 | -11.8516 | 12.2865 | -11.914 | 11.8279 | -11.6151 | 11.0204
2331250000 | -11.8543 | 12.3321 | -11.924 | 11.7692 | -11.6413 | 11.0252
2332500000 | -11.8833 | 12.227 | -11.94 | 11.7542 | -11.6597 | 10.9962
2333750000 | -11.9005 | 12.1807 | -11.9619 | 11.7035 | -11.6932 | 10.8573
2335000000 | -11.9278 | 12.3426 | -11.9914 | 11.7852 | -11.7151 | 10.947
2336250000 | -11.9455 | 12.31 | -12.0266 | 11.8363 | -11.7453 | 10.8919
2337500000 | -11.9644 | 12.353 | -12.035 | 11.8789 | -11.7617 | 11.0639
2338750000 | -12.0067 | 12.2813 | -12.077 | 11.7606 | -11.8043 | 10.9157
2340000000 | -12.0272 | 12.2739 | -12.099 | 11.6758 | -11.8288 | 10.8479
2341250000 | -12.0257 | 12.1348 | -12.1049 | 11.8241 | -11.8484 | 10.8966
2342500000 | -12.0743 | 12.2923 | -12.1329 | 11.9705 | -11.8911 | 10.982
2343750000 | -12.0947 | 12.2745 | -12.1655 | 11.8862 | -11.9002 | 10.9031
2345000000 | -12.1216 | 12.321 | -12.1938 | 11.772 | -11.9406 | 10.7127
2346250000 | -12.1497 | 12.2064 | -12.2237 | 11.6911 | -11.9723 | 10.9786
2347500000 | -12.1695 | 12.367 | -12.2657 | 11.9063 | -11.9991 | 10.984
2348750000 | -12.1933 | 12.2316 | -12.2904 | 11.8184 | -12.0465 | 10.9397
2350000000 | -12.2228 | 12.1908 | -12.3204 | 11.7896 | -12.0685 | 11.0504
2351250000 | -12.2632 | 12.1415 | -12.3498 | 11.8306 | -12.0946 | 10.8859
2352500000 | -12.291 | 12.1484 | -12.3655 | 11.7989 | -12.1225 | 10.8024
2353750000 | -12.3228 | 12.0765 | -12.4031 | 11.7961 | -12.1573 | 11.0365
2355000000 | -12.3503 | 12.1222 | -12.4365 | 11.7968 | -12.1708 | 10.8581
2356250000 | -12.384 | 12.2245 | -12.468 | 11.7504 | -12.2132 | 10.7821
2357500000 | -12.4073 | 12.1811 | -12.5028 | 11.6907 | -12.2619 | 10.856
2358750000 | -12.4211 | 12.2919 | -12.544 | 11.8166 | -12.2768 | 10.9173
2360000000 | -12.4637 | 12.0718 | -12.5489 | 11.7518 | -12.2932 | 10.8659
2361250000 | -12.4851 | 12.2189 | -12.5965 | 11.7854 | -12.3276 | 10.8162
2362500000 | -12.5193 | 12.0209 | -12.6173 | 11.807 | -12.358 | 10.91
2363750000 | -12.561 | 12.2528 | -12.6505 | 11.615 | -12.3948 | 10.6969
2365000000 | -12.5818 | 12.2759 | -12.6864 | 11.9584 | -12.4246 | 10.8153
2366250000 | -12.6089 | 12.1264 | -12.7189 | 11.7526 | -12.4387 | 10.9632
2367500000 | -12.6278 | 12.2705 | -12.7547 | 11.8417 | -12.4652 | 11.049
2368750000 | -12.6635 | 12.1648 | -12.7792 | 11.999 | -12.5035 | 10.8612
2370000000 | -12.6831 | 12.2884 | -12.7961 | 11.8242 | -12.5252 | 10.8311
2371250000 | -12.6991 | 12.1607 | -12.8446 | 11.8919 | -12.5537 | 10.7853
2372500000 | -12.733 | 12.113 | -12.8424 | 11.7666 | -12.5815 | 11.1359
2373750000 | -12.7563 | 12.1988 | -12.8928 | 11.8008 | -12.6101 | 10.8282
2375000000 | -12.7793 | 12.2283 | -12.9029 | 11.9571 | -12.6363 | 10.8725
2376250000 | -12.7956 | 12.1301 | -12.9481 | 11.8693 | -12.6678 | 10.7368
2377500000 | -12.8399 | 12.0794 | -12.9592 | 11.8357 | -12.6784 | 10.8503
2378750000 | -12.8474 | 12.0437 | -12.9795 | 11.7728 | -12.6929 | 10.8224
2380000000 | -12.8608 | 12.165 | -13.0107 | 11.8355 | -12.7283 | 10.9356
2381250000 | -12.8781 | 12.1151 | -13.0376 | 11.8925 | -12.7509 | 10.8916
2382500000 | -12.8964 | 12.14 | -13.069 | 11.7302 | -12.767 | 10.6702
2383750000 | -12.934 | 12.2078 | -13.0858 | 11.884 | -12.7756 | 10.7262
2385000000 | -12.9417 | 12.1782 | -13.1027 | 11.7972 | -12.8128 | 10.8325
2386250000 | -12.9505 | 12.1961 | -13.1183 | 11.72 | -12.8117 | 10.8748
2387500000 | -12.9727 | 12.0803 | -13.1481 | 11.8171 | -12.8454 | 10.6666
2388750000 | -13.0006 | 12.1203 | -13.1632 | 11.7866 | -12.8528 | 10.7906
2390000000 | -13.0054 | 12.2606 | -13.1788 | 11.8246 | -12.8688 | 10.8435
2391250000 | -13.0433 | 12.1851 | -13.2046 | 11.8758 | -12.89 | 10.6914
2392500000 | -13.037 | 12.0185 | -13.2208 | 11.7652 | -12.9179 | 10.6747
2393750000 | -13.0376 | 12.1975 | -13.2488 | 11.8508 | -12.9176 | 10.7686
2395000000 | -13.0516 | 12.2348 | -13.2427 | 11.8942 | -12.9322 | 10.922
2396250000 | -13.0756 | 12.0771 | -13.2726 | 11.7721 | -12.9553 | 10.7369
2397500000 | -13.0876 | 12.1681 | -13.2961 | 11.8784 | -12.9621 | 10.8674
2398750000 | -13.0942 | 12 | -13.2895 | 11.7716 | -12.98 | 10.7503
2400000000 | -13.1096 | 12.162 | -13.3263 | 11.7093 | -12.9986 | 10.6826
2401250000 | -13.1368 | 12.1475 | -13.3437 | 11.7738 | -12.9956 | 10.7312
2402500000 | -13.1361 | 12.1588 | -13.3475 | 11.6711 | -13.0244 | 10.8277
2403750000 | -13.1436 | 12.0745 | -13.3634 | 11.7479 | -13.0265 | 10.7458
2405000000 | -13.188 | 12.1543 | -13.3775 | 11.7809 | -13.0433 | 10.7787
2406250000 | -13.1906 | 12.1507 | -13.3765 | 11.6278 | -13.0497 | 10.6744
2407500000 | -13.1862 | 12.2958 | -13.3969 | 11.7382 | -13.0539 | 10.8046
2408750000 | -13.1994 | 12.1698 | -13.3951 | 11.7579 | -13.0744 | 10.7658
2410000000 | -13.1987 | 12.3071 | -13.418 | 11.7875 | -13.0763 | 10.7825
2411250000 | -13.2264 | 12.0057 | -13.4323 | 11.6514 | -13.0991 | 10.7212
2412500000 | -13.2262 | 12.058 | -13.4455 | 11.7886 | -13.1028 | 10.5351
2413750000 | -13.2184 | 11.9419 | -13.447 | 11.6774 | -13.1063 | 10.6253
2415000000 | -13.2653 | 12.061 | -13.4506 | 11.8013 | -13.1379 | 10.7593
2416250000 | -13.2759 | 11.9902 | -13.4774 | 11.8095 | -13.1333 | 10.8498
2417500000 | -13.2758 | 11.9053 | -13.4932 | 11.7661 | -13.1672 | 10.8509
2418750000 | -13.2811 | 12.046 | -13.5005 | 11.6249 | -13.1643 | 10.7427
2420000000 | -13.295 | 12.0565 | -13.5261 | 11.6177 | -13.1935 | 10.6619
2421250000 | -13.3175 | 12.0205 | -13.5462 | 11.6552 | -13.1961 | 10.6756
2422500000 | -13.32 | 12.0401 | -13.5337 | 11.7054 | -13.2215 | 10.6643
2423750000 | -13.3569 | 12.1171 | -13.5513 | 11.6911 | -13.2358 | 10.7442
2425000000 | -13.3658 | 12.0022 | -13.5489 | 11.8752 | -13.2344 | 10.8386
2426250000 | -13.3881 | 12.147 | -13.578 | 11.7461 | -13.2604 | 10.7489
2427500000 | -13.3866 | 12.1042 | -13.5819 | 11.6886 | -13.2704 | 10.7095
2428750000 | -13.3933 | 12.1318 | -13.6079 | 11.6999 | -13.2924 | 10.7065
2430000000 | -13.4101 | 12.0488 | -13.6301 | 11.7349 | -13.3063 | 10.9186
2431250000 | -13.4409 | 11.958 | -13.6382 | 11.7238 | -13.3194 | 10.8277
2432500000 | -13.4459 | 12.1139 | -13.6487 | 11.6518 | -13.3449 | 10.6469
2433750000 | -13.4703 | 11.9566 | -13.6839 | 11.7566 | -13.3671 | 10.6256
2435000000 | -13.4616 | 12.0893 | -13.6842 | 11.7053 | -13.4098 | 10.7985
2436250000 | -13.5133 | 12.2861 | -13.7062 | 11.6797 | -13.3992 | 10.8172
2437500000 | -13.5418 | 12.2964 | -13.7191 | 11.6291 | -13.4238 | 10.9433
2438750000 | -13.5485 | 11.9674 | -13.7413 | 11.6695 | -13.4666 | 10.8089
2440000000 | -13.5705 | 12.0836 | -13.7699 | 11.7431 | -13.4745 | 10.7358
2441250000 | -13.5997 | 12.0304 | -13.7743 | 11.6123 | -13.518 | 10.72
2442500000 | -13.6104 | 12.0104 | -13.8001 | 11.619 | -13.5424 | 10.6288
2443750000 | -13.6601 | 12.1276 | -13.8423 | 11.7229 | -13.5639 | 10.8482
2445000000 | -13.6845 | 12.0517 | -13.8514 | 11.61 | -13.5827 | 10.8823
2446250000 | -13.7105 | 12.149 | -13.8747 | 11.6288 | -13.6278 | 10.7901
2447500000 | -13.7626 | 11.9611 | -13.9041 | 11.6445 | -13.6497 | 10.7503
2448750000 | -13.7683 | 12.1493 | -13.9471 | 11.8102 | -13.6753 | 10.5907
2450000000 | -13.8158 | 11.9697 | -13.9727 | 11.628 | -13.7203 | 10.8284
2451250000 | -13.824 | 12.1541 | -13.978 | 11.7281 | -13.7744 | 10.819
2452500000 | -13.8878 | 11.9402 | -14.0229 | 11.6051 | -13.7872 | 10.8262
2453750000 | -13.912 | 11.9335 | -14.0451 | 11.5795 | -13.8124 | 10.7159
2455000000 | -13.9541 | 12.0665 | -14.0951 | 11.6148 | -13.8762 | 10.6084
2456250000 | -13.99 | 11.9535 | -14.1178 | 11.5104 | -13.9185 | 10.9182
2457500000 | -14.0232 | 12.1606 | -14.1522 | 11.642 | -13.9521 | 10.7324
2458750000 | -14.063 | 12.0512 | -14.1873 | 11.5722 | -13.9866 | 10.7514
2460000000 | -14.0864 | 12.1168 | -14.2179 | 11.5983 | -14.0371 | 10.7728
2461250000 | -14.1503 | 12.1109 | -14.2589 | 11.6421 | -14.0629 | 10.9877
2462500000 | -14.1956 | 12.224 | -14.2868 | 11.6038 | -14.1362 | 10.8159
2463750000 | -14.2381 | 12.1534 | -14.342 | 11.6643 | -14.1444 | 10.744
2465000000 | -14.2635 | 12.096 | -14.3798 | 11.5492 | -14.2055 | 10.7728
2466250000 | -14.3227 | 11.8875 | -14.3987 | 11.5416 | -14.2244 | 10.6574
2467500000 | -14.3641 | 11.9565 | -14.4496 | 11.6629 | -14.2728 | 10.7479
2468750000 | -14.4162 | 12.2904 | -14.4885 | 11.5835 | -14.3332 | 10.853
2470000000 | -14.4611 | 12.0174 | -14.525 | 11.7225 | -14.359 | 10.8882
2471250000 | -14.4973 | 12.1191 | -14.5694 | 11.5402 | -14.4105 | 10.8084
2472500000 | -14.5565 | 12.0808 | -14.6008 | 11.523 | -14.4589 | 10.7589
2473750000 | -14.5982 | 12.0886 | -14.6382 | 11.6125 | -14.4881 | 10.7544
2475000000 | -14.6303 | 12.0753 | -14.7057 | 11.7505 | -14.5458 | 10.8065
2476250000 | -14.6834 | 12.1697 | -14.7542 | 11.6359 | -14.5835 | 10.7641
2477500000 | -14.7476 | 12.2598 | -14.7753 | 11.5604 | -14.6052 | 10.7609
2478750000 | -14.8026 | 12.0092 | -14.8382 | 11.6027 | -14.677 | 10.834
2480000000 | -14.8049 | 12.1359 | -14.8654 | 11.5759 | -14.72 | 10.8373
2481250000 | -14.8894 | 12.1704 | -14.9115 | 11.6425 | -14.7591 | 10.9891
2482500000 | -14.9164 | 12.1928 | -14.9465 | 11.4961 | -14.8138 | 10.8708
2483750000 | -14.9728 | 12.096 | -15.0073 | 11.6498 | -14.8336 | 10.8589
2485000000 | -15.0167 | 12.1649 | -15.0512 | 11.5498 | -14.8746 | 10.8968
2486250000 | -15.0595 | 12.0006 | -15.0889 | 11.4544 | -14.9199 | 10.9565
2487500000 | -15.107 | 12.1758 | -15.1272 | 11.4365 | -14.9697 | 10.9184
2488750000 | -15.149 | 12.2182 | -15.1612 | 11.556 | -15.0365 | 10.7053
2490000000 | -15.2023 | 12.1985 | -15.2355 | 11.5442 | -15.0563 | 10.8926
2491250000 | -15.2669 | 12.1015 | -15.272 | 11.6192 | -15.0855 | 10.8186
2492500000 | -15.305 | 12.2313 | -15.3187 | 11.5365 | -15.1399 | 10.9403
2493750000 | -15.3347 | 12.1681 | -15.36 | 11.4877 | -15.1635 | 10.7465
2495000000 | -15.3845 | 12.2011 | -15.3907 | 11.5308 | -15.2173 | 10.8015
2496250000 | -15.4293 | 12.2111 | -15.4265 | 11.5687 | -15.2502 | 10.9252
2497500000 | -15.4917 | 12.0545 | -15.4481 | 11.578 | -15.2653 | 10.7777
2498750000 | -15.5117 | 12.1314 | -15.5144 | 11.4939 | -15.2942 | 10.7202
2500000000 | -15.5486 | 12.1001 | -15.5461 | 11.5861 | -15.3477 | 11.0047
2501250000 | -15.6077 | 12.3461 | -15.5982 | 11.6369 | -15.3833 | 10.9124
2502500000 | -15.6391 | 12.2467 | -15.6309 | 11.5499 | -15.4089 | 10.9118
2503750000 | -15.6881 | 12.0957 | -15.6644 | 11.3813 | -15.446 | 10.8581
2505000000 | -15.7095 | 12.2281 | -15.6905 | 11.6871 | -15.4616 | 11.0504
2506250000 | -15.7437 | 12.141 | -15.7145 | 11.3221 | -15.4935 | 10.7162
2507500000 | -15.7989 | 12.1112 | -15.7562 | 11.5721 | -15.4927 | 10.8671
2508750000 | -15.8335 | 12.1724 | -15.7971 | 11.6433 | -15.5461 | 10.9581
2510000000 | -15.869 | 12.2158 | -15.8291 | 11.5291 | -15.5558 | 10.9372
2511250000 | -15.8886 | 12.1365 | -15.8586 | 11.5159 | -15.5682 | 10.7526
2512500000 | -15.9176 | 12.1528 | -15.8851 | 11.6025 | -15.591 | 10.8605
2513750000 | -15.9566 | 12.0025 | -15.9182 | 11.575 | -15.6002 | 10.9304
2515000000 | -15.9767 | 12.2134 | -15.9361 | 11.5959 | -15.6239 | 10.6863
2516250000 | -16.0318 | 12.1214 | -15.9832 | 11.5309 | -15.6367 | 11.0452
2517500000 | -16.035 | 12.2592 | -15.9837 | 11.5172 | -15.64 | 10.7496
2518750000 | -16.0706 | 12.0574 | -16.0138 | 11.3591 | -15.6752 | 10.9377
2520000000 | -16.0861 | 12.2059 | -16.0222 | 11.377 | -15.6608 | 10.7688
2521250000 | -16.111 | 12.2551 | -16.0374 | 11.3437 | -15.6963 | 10.9049
2522500000 | -16.1238 | 12.217 | -16.0688 | 11.5967 | -15.6882 | 10.8588
2523750000 | -16.169 | 12.0815 | -16.0902 | 11.4107 | -15.7018 | 10.8186
2525000000 | -16.1862 | 12.0997 | -16.1043 | 11.5857 | -15.6944 | 10.8076
2526250000 | -16.2085 | 12.1485 | -16.1313 | 11.5587 | -15.7177 | 10.873
2527500000 | -16.2081 | 12.0406 | -16.1251 | 11.6494 | -15.7067 | 11.0179
2528750000 | -16.2136 | 12.1266 | -16.1369 | 11.506 | -15.7193 | 10.7884
2530000000 | -16.2228 | 12.0914 | -16.157 | 11.4974 | -15.6864 | 10.7699
2531250000 | -16.2784 | 12.1581 | -16.1663 | 11.6222 | -15.7256 | 10.895
2532500000 | -16.2868 | 12.1474 | -16.1669 | 11.5217 | -15.7073 | 10.7688
2533750000 | -16.2732 | 12.0882 | -16.1745 | 11.5349 | -15.7232 | 10.8744
2535000000 | -16.3197 | 12.1004 | -16.1925 | 11.457 | -15.727 | 10.8437
2536250000 | -16.3076 | 12.0744 | -16.2153 | 11.3866 | -15.7268 | 10.5948
2537500000 | -16.3413 | 12.1658 | -16.2021 | 11.4945 | -15.7067 | 10.7827
2538750000 | -16.323 | 11.9943 | -16.181 | 11.6 | -15.7044 | 10.7978
2540000000 | -16.3361 | 11.9503 | -16.1925 | 11.5253 | -15.6792 | 10.656
2541250000 | -16.37 | 12.1119 | -16.2063 | 11.539 | -15.6961 | 10.7175
2542500000 | -16.3548 | 11.9618 | -16.2048 | 11.3919 | -15.7009 | 10.6702
2543750000 | -16.3875 | 12.1692 | -16.2244 | 11.5637 | -15.6968 | 10.6092
2545000000 | -16.3597 | 12.1364 | -16.2275 | 11.4263 | -15.6961 | 10.6591
2546250000 | -16.3725 | 11.9403 | -16.1949 | 11.504 | -15.6984 | 10.5348
2547500000 | -16.4087 | 12.0825 | -16.2116 | 11.4193 | -15.6899 | 10.564
2548750000 | -16.4139 | 11.888 | -16.2201 | 11.4144 | -15.7113 | 10.6304
2550000000 | -16.4021 | 12.0516 | -16.1907 | 11.4677 | -15.7113 | 10.6466
2551250000 | -16.4207 | 12.0213 | -16.2136 | 11.6145 | -15.6691 | 10.707
2552500000 | -16.4521 | 11.9212 | -16.209 | 11.435 | -15.7061 | 10.6443
2553750000 | -16.4318 | 12.0619 | -16.2151 | 11.5639 | -15.6882 | 10.57
2555000000 | -16.4753 | 12.0694 | -16.2271 | 11.4994 | -15.6737 | 10.7137
2556250000 | -16.4617 | 12.0193 | -16.2107 | 11.4785 | -15.6904 | 10.6449
2557500000 | -16.4889 | 11.8904 | -16.2126 | 11.417 | -15.6642 | 10.5785
2558750000 | -16.4968 | 12.0375 | -16.2238 | 11.5148 | -15.6939 | 10.6007
2560000000 | -16.4998 | 11.8856 | -16.2129 | 11.3866 | -15.6736 | 10.5439
2561250000 | -16.5191 | 11.978 | -16.2241 | 11.451 | -15.6775 | 10.6053
2562500000 | -16.5133 | 12.0208 | -16.2228 | 11.5094 | -15.6696 | 10.5476
2563750000 | -16.5513 | 12.0442 | -16.2051 | 11.5825 | -15.6823 | 10.6817
2565000000 | -16.521 | 12.0831 | -16.2185 | 11.5665 | -15.6823 | 10.4094
2566250000 | -16.5737 | 11.805 | -16.2217 | 11.4918 | -15.6912 | 10.5236
2567500000 | -16.5706 | 11.9623 | -16.2101 | 11.5217 | -15.6966 | 10.5364
2568750000 | -16.6149 | 11.9301 | -16.1986 | 11.4575 | -15.6924 | 10.626
2570000000 | -16.6336 | 11.9355 | -16.2031 | 11.5156 | -15.7186 | 10.3963
2571250000 | -16.6177 | 11.8374 | -16.2077 | 11.4624 | -15.6902 | 10.4073
2572500000 | -16.6336 | 11.9006 | -16.2123 | 11.4073 | -15.7169 | 10.4048
2573750000 | -16.6659 | 11.9745 | -16.2096 | 11.5808 | -15.724 | 10.5351
2575000000 | -16.6712 | 11.8891 | -16.2188 | 11.5067 | -15.7038 | 10.544
2576250000 | -16.7221 | 11.7927 | -16.2004 | 11.3551 | -15.7334 | 10.4593
2577500000 | -16.7176 | 11.7404 | -16.2284 | 11.5221 | -15.7313 | 10.5845
2578750000 | -16.722 | 11.7785 | -16.1924 | 11.6162 | -15.7124 | 10.4885
2580000000 | -16.7437 | 11.8966 | -16.2325 | 11.5484 | -15.7294 | 10.2193
2581250000 | -16.7548 | 11.945 | -16.2275 | 11.542 | -15.7462 | 10.3017
2582500000 | -16.7822 | 11.7349 | -16.2197 | 11.5232 | -15.7397 | 10.5342
2583750000 | -16.7832 | 11.8242 | -16.2288 | 11.4065 | -15.7408 | 10.5002
2585000000 | -16.8157 | 11.7741 | -16.2569 | 11.4771 | -15.7525 | 10.5366
2586250000 | -16.8392 | 11.8399 | -16.2531 | 11.547 | -15.7472 | 10.4747
2587500000 | -16.8599 | 11.7648 | -16.2382 | 11.4085 | -15.7516 | 10.5459
2588750000 | -16.892 | 11.7707 | -16.2284 | 11.4984 | -15.777 | 10.4199
2590000000 | -16.9089 | 11.7418 | -16.2464 | 11.5394 | -15.7714 | 10.2682
2591250000 | -16.9337 | 11.7563 | -16.2661 | 11.5132 | -15.7854 | 10.5378
2592500000 | -16.9265 | 11.8513 | -16.2767 | 11.5803 | -15.7915 | 10.5625
2593750000 | -16.9615 | 11.7504 | -16.2582 | 11.4088 | -15.7859 | 10.4852
2595000000 | -16.9925 | 11.7783 | -16.2843 | 11.4371 | -15.8187 | 10.3759
2596250000 | -16.9554 | 11.675 | -16.2631 | 11.4471 | -15.7925 | 10.4097
2597500000 | -17.0376 | 11.7637 | -16.2784 | 11.4109 | -15.7969 | 10.3851
2598750000 | -17.0294 | 11.8231 | -16.3117 | 11.4754 | -15.8171 | 10.3323
2600000000 | -17.0576 | 11.6932 | -16.2835 | 11.35 | -15.823 | 10.2036

## Rx SSG CH1
Rx S11 / S21 Plot (Small Signal Gain): Tabular Data and Image output
Temp --> | -20 |  | +40 |  | +80
Frequency | S11 | S21 | S11 | S21 | S11 | S21
2100000000 | -15.5883 | 12.6501 | -15.8825 | 11.9717 | -15.6018 | 10.7319
2101250000 | -15.5753 | 12.7056 | -15.8879 | 11.8821 | -15.6035 | 10.7826
2102500000 | -15.5799 | 12.5986 | -15.8698 | 11.9674 | -15.5733 | 10.7639
2103750000 | -15.5919 | 12.6438 | -15.8927 | 12.0119 | -15.5571 | 10.8174
2105000000 | -15.5952 | 12.6362 | -15.8925 | 12.0462 | -15.5359 | 10.7256
2106250000 | -15.5885 | 12.6581 | -15.8923 | 12.0426 | -15.5153 | 10.8819
2107500000 | -15.5794 | 12.4827 | -15.8649 | 12.0841 | -15.5162 | 10.7567
2108750000 | -15.5539 | 12.5152 | -15.833 | 11.8468 | -15.5007 | 10.6606
2110000000 | -15.5677 | 12.5359 | -15.8387 | 11.9139 | -15.482 | 10.6564
2111250000 | -15.5467 | 12.6518 | -15.8468 | 12.1645 | -15.4552 | 10.7429
2112500000 | -15.5358 | 12.7066 | -15.8277 | 12.0209 | -15.4515 | 10.8306
2113750000 | -15.5549 | 12.6545 | -15.8246 | 12.1221 | -15.4227 | 10.645
2115000000 | -15.5102 | 12.6541 | -15.8113 | 11.9092 | -15.4036 | 10.6205
2116250000 | -15.522 | 12.6689 | -15.7769 | 12.0776 | -15.3581 | 10.7956
2117500000 | -15.4913 | 12.6946 | -15.7587 | 12.0504 | -15.353 | 10.6943
2118750000 | -15.5049 | 12.6467 | -15.7569 | 11.9774 | -15.3397 | 10.767
2120000000 | -15.4723 | 12.6747 | -15.7124 | 11.8452 | -15.2891 | 10.6968
2121250000 | -15.4392 | 12.6377 | -15.6782 | 12.1234 | -15.2636 | 10.8962
2122500000 | -15.4427 | 12.7166 | -15.6877 | 11.9292 | -15.2162 | 10.768
2123750000 | -15.3919 | 12.5806 | -15.6973 | 11.9735 | -15.1894 | 10.7382
2125000000 | -15.3784 | 12.7571 | -15.6565 | 11.9874 | -15.174 | 10.6472
2126250000 | -15.3348 | 12.6892 | -15.5927 | 12.1735 | -15.1157 | 10.8261
2127500000 | -15.3179 | 12.5915 | -15.5652 | 11.9908 | -15.0901 | 10.7092
2128750000 | -15.2922 | 12.59 | -15.5171 | 12.177 | -15.0623 | 10.7503
2130000000 | -15.2737 | 12.7364 | -15.5115 | 11.8809 | -15.0433 | 10.746
2131250000 | -15.256 | 12.6465 | -15.4836 | 12.0507 | -14.9707 | 10.8048
2132500000 | -15.2095 | 12.6175 | -15.4576 | 12.0469 | -14.9518 | 10.7621
2133750000 | -15.1754 | 12.7175 | -15.4022 | 12.044 | -14.9043 | 10.8404
2135000000 | -15.1557 | 12.5894 | -15.3733 | 11.9789 | -14.8772 | 10.7892
2136250000 | -15.1203 | 12.6869 | -15.3349 | 12.0403 | -14.8369 | 10.85
2137500000 | -15.0848 | 12.709 | -15.2978 | 12.0497 | -14.8088 | 10.7549
2138750000 | -15.0345 | 12.722 | -15.2619 | 12.0111 | -14.7604 | 10.6594
2140000000 | -14.9965 | 12.6062 | -15.2479 | 11.9601 | -14.7086 | 10.6341
2141250000 | -14.9699 | 12.6545 | -15.2054 | 11.9736 | -14.6793 | 10.7617
2142500000 | -14.9325 | 12.719 | -15.1514 | 12.1031 | -14.6388 | 10.691
2143750000 | -14.875 | 12.6966 | -15.1061 | 11.8957 | -14.6014 | 10.569
2145000000 | -14.8578 | 12.5868 | -15.0749 | 11.9115 | -14.5658 | 10.7042
2146250000 | -14.8242 | 12.6841 | -15.0194 | 12.0102 | -14.5151 | 10.7866
2147500000 | -14.7774 | 12.7226 | -14.9931 | 12.19 | -14.4825 | 10.8001
2148750000 | -14.7298 | 12.6669 | -14.9643 | 11.9901 | -14.4362 | 10.824
2150000000 | -14.6889 | 12.67 | -14.9042 | 12.1111 | -14.4115 | 10.6254
2151250000 | -14.6538 | 12.711 | -14.8478 | 12.1571 | -14.3691 | 10.7339
2152500000 | -14.6266 | 12.731 | -14.8414 | 11.9953 | -14.3225 | 10.6071
2153750000 | -14.5876 | 12.7637 | -14.7953 | 12.0469 | -14.2828 | 10.8749
2155000000 | -14.551 | 12.5342 | -14.7315 | 12.1304 | -14.2456 | 10.7169
2156250000 | -14.5019 | 12.4644 | -14.7153 | 11.9751 | -14.2139 | 10.7917
2157500000 | -14.4683 | 12.6669 | -14.6829 | 12.0414 | -14.186 | 10.5868
2158750000 | -14.4139 | 12.7309 | -14.641 | 12.0947 | -14.1485 | 10.7693
2160000000 | -14.3915 | 12.6602 | -14.5897 | 12.0144 | -14.1095 | 10.777
2161250000 | -14.3557 | 12.5864 | -14.5742 | 12.0386 | -14.0748 | 10.6901
2162500000 | -14.3127 | 12.6369 | -14.5408 | 11.9069 | -14.0519 | 10.7764
2163750000 | -14.2865 | 12.5219 | -14.5133 | 11.9643 | -14.0171 | 10.6472
2165000000 | -14.2504 | 12.759 | -14.4668 | 12.0191 | -13.9819 | 10.594
2166250000 | -14.2133 | 12.6674 | -14.4299 | 12.0205 | -13.963 | 10.5381
2167500000 | -14.1763 | 12.6762 | -14.3991 | 12.118 | -13.9359 | 10.8157
2168750000 | -14.1512 | 12.6588 | -14.3936 | 12.0192 | -13.8952 | 10.5936
2170000000 | -14.1157 | 12.7513 | -14.3534 | 11.9304 | -13.8694 | 10.9046
2171250000 | -14.0797 | 12.648 | -14.3186 | 12.0809 | -13.8393 | 10.6588
2172500000 | -14.0446 | 12.6809 | -14.2937 | 12.0146 | -13.8263 | 10.6154
2173750000 | -14.0352 | 12.6773 | -14.2594 | 12.0742 | -13.7969 | 10.8191
2175000000 | -14.0099 | 12.6724 | -14.2419 | 11.7075 | -13.7986 | 10.6507
2176250000 | -13.9734 | 12.5822 | -14.1995 | 12.0418 | -13.7634 | 10.6124
2177500000 | -13.9671 | 12.7556 | -14.1805 | 11.8733 | -13.7481 | 10.545
2178750000 | -13.9409 | 12.7186 | -14.1698 | 11.8993 | -13.7151 | 10.6355
2180000000 | -13.8995 | 12.6048 | -14.1635 | 11.9425 | -13.7103 | 10.6959
2181250000 | -13.8975 | 12.7 | -14.1433 | 12.1189 | -13.6824 | 10.569
2182500000 | -13.8899 | 12.6015 | -14.1265 | 11.93 | -13.6852 | 10.6459
2183750000 | -13.8575 | 12.5922 | -14.1056 | 11.996 | -13.6688 | 10.7139
2185000000 | -13.8388 | 12.5754 | -14.1153 | 12.0398 | -13.6574 | 10.5651
2186250000 | -13.8298 | 12.5625 | -14.0732 | 11.892 | -13.6436 | 10.8199
2187500000 | -13.8069 | 12.6063 | -14.0922 | 11.8964 | -13.6404 | 10.6187
2188750000 | -13.8143 | 12.8414 | -14.0724 | 12.1031 | -13.6231 | 10.6402
2190000000 | -13.7951 | 12.7745 | -14.0671 | 12.0371 | -13.6141 | 10.7119
2191250000 | -13.7872 | 12.6495 | -14.0496 | 12.0886 | -13.6262 | 10.6919
2192500000 | -13.7876 | 12.5085 | -14.0474 | 12.0554 | -13.6191 | 10.6701
2193750000 | -13.784 | 12.4492 | -14.0494 | 11.9188 | -13.6198 | 10.5693
2195000000 | -13.7687 | 12.5168 | -14.0335 | 11.9582 | -13.6025 | 10.4323
2196250000 | -13.7618 | 12.7296 | -14.0428 | 12.0021 | -13.5971 | 10.6745
2197500000 | -13.7645 | 12.535 | -14.0482 | 11.8558 | -13.6037 | 10.6342
2198750000 | -13.7717 | 12.5448 | -14.0501 | 11.9505 | -13.6166 | 10.5446
2200000000 | -13.7606 | 12.6402 | -14.0553 | 12.0136 | -13.5966 | 10.6656
2201250000 | -13.763 | 12.7098 | -14.0522 | 11.9149 | -13.6173 | 10.6899
2202500000 | -13.7614 | 12.5566 | -14.0615 | 12.0128 | -13.6181 | 10.5985
2203750000 | -13.7595 | 12.6404 | -14.0447 | 12.1002 | -13.6101 | 10.5518
2205000000 | -13.7718 | 12.7222 | -14.0573 | 11.8639 | -13.6239 | 10.6247
2206250000 | -13.7694 | 12.5175 | -14.0715 | 11.9687 | -13.6323 | 10.6119
2207500000 | -13.7789 | 12.6582 | -14.0749 | 11.9305 | -13.6372 | 10.5756
2208750000 | -13.7621 | 12.4759 | -14.0774 | 12.0339 | -13.6346 | 10.6064
2210000000 | -13.7772 | 12.6677 | -14.0912 | 12.0424 | -13.6447 | 10.5696
2211250000 | -13.7874 | 12.5027 | -14.1001 | 11.9077 | -13.651 | 10.6156
2212500000 | -13.7959 | 12.5267 | -14.1157 | 11.9909 | -13.6642 | 10.722
2213750000 | -13.8129 | 12.7003 | -14.1149 | 11.8737 | -13.6621 | 10.611
2215000000 | -13.8145 | 12.6807 | -14.1421 | 12.1635 | -13.6695 | 10.5755
2216250000 | -13.8154 | 12.6098 | -14.154 | 11.8861 | -13.6993 | 10.6485
2217500000 | -13.8364 | 12.6217 | -14.1714 | 12.0394 | -13.6994 | 10.5931
2218750000 | -13.8519 | 12.551 | -14.1565 | 11.8533 | -13.7103 | 10.4598
2220000000 | -13.8758 | 12.6065 | -14.1987 | 11.9023 | -13.7097 | 10.6019
2221250000 | -13.8609 | 12.5345 | -14.2096 | 11.8874 | -13.7151 | 10.4758
2222500000 | -13.8701 | 12.6908 | -14.2216 | 12.0495 | -13.741 | 10.5281
2223750000 | -13.8851 | 12.406 | -14.2124 | 11.67 | -13.7375 | 10.6333
2225000000 | -13.8814 | 12.4944 | -14.2429 | 12.0337 | -13.7416 | 10.5777
2226250000 | -13.9027 | 12.4929 | -14.2405 | 11.8655 | -13.7625 | 10.5163
2227500000 | -13.9132 | 12.7324 | -14.2417 | 11.982 | -13.7691 | 10.6369
2228750000 | -13.934 | 12.719 | -14.2861 | 11.8496 | -13.7698 | 10.6232
2230000000 | -13.9383 | 12.6097 | -14.3028 | 11.8259 | -13.7736 | 10.5901
2231250000 | -13.9412 | 12.5543 | -14.3169 | 11.9002 | -13.7913 | 10.6369
2232500000 | -13.9593 | 12.5329 | -14.2997 | 12.0095 | -13.793 | 10.4902
2233750000 | -13.9616 | 12.5221 | -14.325 | 11.9708 | -13.8043 | 10.5999
2235000000 | -13.9762 | 12.5777 | -14.3595 | 11.8054 | -13.8103 | 10.6451
2236250000 | -13.9815 | 12.4963 | -14.3432 | 11.9389 | -13.8091 | 10.4883
2237500000 | -13.9833 | 12.4171 | -14.3759 | 11.7717 | -13.8234 | 10.5752
2238750000 | -13.9851 | 12.5555 | -14.3805 | 11.9692 | -13.8253 | 10.52
2240000000 | -14.0139 | 12.3952 | -14.3859 | 11.8872 | -13.8295 | 10.5403
2241250000 | -14.0219 | 12.504 | -14.403 | 11.7367 | -13.8292 | 10.6351
2242500000 | -14.0147 | 12.5299 | -14.3985 | 11.9538 | -13.8432 | 10.5446
2243750000 | -14.0339 | 12.5524 | -14.4049 | 11.777 | -13.8487 | 10.5902
2245000000 | -14.0183 | 12.5382 | -14.4106 | 11.9265 | -13.8515 | 10.5039
2246250000 | -14.0399 | 12.6447 | -14.4069 | 11.9603 | -13.8474 | 10.5591
2247500000 | -14.0387 | 12.423 | -14.4048 | 11.9708 | -13.8472 | 10.4128
2248750000 | -14.0463 | 12.3324 | -14.4192 | 11.8928 | -13.834 | 10.5479
2250000000 | -14.0611 | 12.6233 | -14.4215 | 11.9618 | -13.8448 | 10.508
2251250000 | -14.042 | 12.4535 | -14.4165 | 11.8544 | -13.8484 | 10.5215
2252500000 | -14.026 | 12.4617 | -14.4523 | 11.8741 | -13.8433 | 10.4303
2253750000 | -14.0379 | 12.5954 | -14.4367 | 11.8345 | -13.8312 | 10.6284
2255000000 | -14.0147 | 12.4541 | -14.4152 | 11.7914 | -13.8471 | 10.4418
2256250000 | -14.0372 | 12.5626 | -14.4273 | 12.0114 | -13.8418 | 10.4727
2257500000 | -14.0267 | 12.4493 | -14.4295 | 11.9812 | -13.8497 | 10.4485
2258750000 | -14.0222 | 12.5249 | -14.421 | 11.8721 | -13.8402 | 10.5231
2260000000 | -14.0205 | 12.4775 | -14.4162 | 11.8208 | -13.8133 | 10.4208
2261250000 | -14.011 | 12.5225 | -14.4131 | 11.8735 | -13.8045 | 10.5572
2262500000 | -14.0098 | 12.4606 | -14.3897 | 11.7681 | -13.817 | 10.4669
2263750000 | -14.0024 | 12.5085 | -14.402 | 11.7065 | -13.8053 | 10.594
2265000000 | -14.0014 | 12.4688 | -14.404 | 11.8435 | -13.7792 | 10.5395
2266250000 | -13.9823 | 12.4004 | -14.3645 | 11.8984 | -13.7681 | 10.5633
2267500000 | -13.9751 | 12.452 | -14.3579 | 11.8719 | -13.7851 | 10.5879
2268750000 | -13.9664 | 12.4384 | -14.3567 | 11.7037 | -13.7728 | 10.5188
2270000000 | -13.972 | 12.62 | -14.3621 | 11.8251 | -13.7551 | 10.4792
2271250000 | -13.9478 | 12.4906 | -14.361 | 11.6838 | -13.7588 | 10.4565
2272500000 | -13.9433 | 12.4744 | -14.3497 | 11.9065 | -13.7358 | 10.5446
2273750000 | -13.9414 | 12.4601 | -14.3302 | 11.8339 | -13.7329 | 10.4582
2275000000 | -13.917 | 12.4271 | -14.3442 | 11.857 | -13.7275 | 10.4223
2276250000 | -13.9075 | 12.3854 | -14.3308 | 11.6751 | -13.7223 | 10.5452
2277500000 | -13.894 | 12.3924 | -14.2902 | 11.8867 | -13.7065 | 10.4618
2278750000 | -13.886 | 12.5688 | -14.2924 | 11.8737 | -13.7028 | 10.5363
2280000000 | -13.8836 | 12.3857 | -14.2769 | 11.8592 | -13.6754 | 10.5262
2281250000 | -13.8732 | 12.4772 | -14.2755 | 11.761 | -13.6786 | 10.5081
2282500000 | -13.8549 | 12.3618 | -14.2513 | 11.7735 | -13.6686 | 10.6172
2283750000 | -13.8436 | 12.541 | -14.2521 | 11.7539 | -13.6572 | 10.4793
2285000000 | -13.8402 | 12.4541 | -14.2208 | 11.7682 | -13.6578 | 10.6677
2286250000 | -13.8321 | 12.5217 | -14.2287 | 11.9281 | -13.6464 | 10.5962
2287500000 | -13.8252 | 12.4283 | -14.2153 | 11.7623 | -13.6428 | 10.541
2288750000 | -13.8232 | 12.3616 | -14.2094 | 11.605 | -13.634 | 10.5741
2290000000 | -13.8072 | 12.4199 | -14.2206 | 11.7281 | -13.632 | 10.4263
2291250000 | -13.8009 | 12.3587 | -14.1853 | 11.5991 | -13.631 | 10.6151
2292500000 | -13.7844 | 12.4214 | -14.1814 | 11.7398 | -13.6215 | 10.5245
2293750000 | -13.7896 | 12.4899 | -14.1955 | 11.8188 | -13.6283 | 10.4517
2295000000 | -13.7853 | 12.4919 | -14.1778 | 11.8975 | -13.6318 | 10.6861
2296250000 | -13.7779 | 12.4403 | -14.1753 | 11.9198 | -13.6287 | 10.5853
2297500000 | -13.7865 | 12.3813 | -14.1859 | 11.7911 | -13.6225 | 10.62
2298750000 | -13.7866 | 12.4842 | -14.1745 | 11.6844 | -13.6367 | 10.6579
2300000000 | -13.7762 | 12.4919 | -14.1703 | 11.8228 | -13.6307 | 10.4496
2301250000 | -13.7704 | 12.4961 | -14.1579 | 11.605 | -13.6261 | 10.6038
2302500000 | -13.7729 | 12.4597 | -14.1503 | 11.7593 | -13.6415 | 10.7105
2303750000 | -13.7691 | 12.4571 | -14.1674 | 11.8604 | -13.6452 | 10.4187
2305000000 | -13.7827 | 12.4702 | -14.1707 | 11.8287 | -13.6416 | 10.5617
2306250000 | -13.7845 | 12.5959 | -14.1728 | 11.7699 | -13.6557 | 10.5586
2307500000 | -13.7969 | 12.3389 | -14.1752 | 11.8986 | -13.6645 | 10.4358
2308750000 | -13.8002 | 12.3909 | -14.1751 | 11.8011 | -13.6797 | 10.5815
2310000000 | -13.8091 | 12.3426 | -14.1981 | 11.9344 | -13.6757 | 10.5623
2311250000 | -13.833 | 12.5405 | -14.2097 | 11.6865 | -13.6955 | 10.4725
2312500000 | -13.8267 | 12.4823 | -14.2206 | 11.6896 | -13.7137 | 10.6188
2313750000 | -13.8389 | 12.4041 | -14.217 | 11.7302 | -13.7428 | 10.5572
2315000000 | -13.8613 | 12.4907 | -14.2497 | 11.7641 | -13.7588 | 10.6149
2316250000 | -13.8769 | 12.3687 | -14.2577 | 11.8397 | -13.7733 | 10.6808
2317500000 | -13.8819 | 12.5133 | -14.2622 | 11.6829 | -13.7809 | 10.6661
2318750000 | -13.8898 | 12.3635 | -14.3016 | 11.6779 | -13.8075 | 10.6031
2320000000 | -13.9106 | 12.4209 | -14.3013 | 11.7849 | -13.8306 | 10.659
2321250000 | -13.9299 | 12.3504 | -14.3174 | 11.8955 | -13.8332 | 10.4572
2322500000 | -13.9555 | 12.5111 | -14.3341 | 11.6827 | -13.8705 | 10.5163
2323750000 | -13.962 | 12.4536 | -14.3469 | 11.7258 | -13.8819 | 10.6939
2325000000 | -14.0111 | 12.5026 | -14.368 | 11.7991 | -13.9265 | 10.6357
2326250000 | -14.0187 | 12.5383 | -14.4107 | 11.6476 | -13.9485 | 10.5879
2327500000 | -14.0433 | 12.4383 | -14.419 | 11.8914 | -13.9709 | 10.5903
2328750000 | -14.0873 | 12.4955 | -14.4529 | 11.8319 | -14.0136 | 10.6395
2330000000 | -14.0982 | 12.2785 | -14.4551 | 11.7486 | -14.0344 | 10.5549
2331250000 | -14.1317 | 12.4109 | -14.5126 | 11.7342 | -14.0855 | 10.5172
2332500000 | -14.1706 | 12.3435 | -14.5326 | 11.5374 | -14.1042 | 10.6695
2333750000 | -14.192 | 12.3883 | -14.5671 | 11.7351 | -14.1262 | 10.4733
2335000000 | -14.2244 | 12.3515 | -14.6041 | 11.8555 | -14.1671 | 10.6722
2336250000 | -14.2774 | 12.5024 | -14.6296 | 11.8541 | -14.2089 | 10.5375
2337500000 | -14.2952 | 12.3863 | -14.6641 | 11.5762 | -14.247 | 10.5164
2338750000 | -14.3239 | 12.4857 | -14.681 | 11.7278 | -14.275 | 10.4786
2340000000 | -14.358 | 12.3645 | -14.7311 | 11.6026 | -14.3216 | 10.6549
2341250000 | -14.4075 | 12.5288 | -14.7568 | 11.719 | -14.3573 | 10.4678
2342500000 | -14.4293 | 12.314 | -14.8068 | 11.6814 | -14.3907 | 10.5374
2343750000 | -14.4942 | 12.3511 | -14.8429 | 11.6046 | -14.4333 | 10.6459
2345000000 | -14.5199 | 12.3804 | -14.8797 | 11.7446 | -14.4686 | 10.5186
2346250000 | -14.5536 | 12.3479 | -14.9258 | 11.7224 | -14.5222 | 10.5597
2347500000 | -14.5823 | 12.4031 | -14.9479 | 11.7872 | -14.5623 | 10.5311
2348750000 | -14.6499 | 12.3865 | -15.0015 | 11.6702 | -14.5919 | 10.4596
2350000000 | -14.6918 | 12.3548 | -15.0354 | 11.7357 | -14.631 | 10.6034
2351250000 | -14.7212 | 12.4335 | -15.0712 | 11.5924 | -14.6844 | 10.4754
2352500000 | -14.7452 | 12.3412 | -15.1187 | 11.6995 | -14.7228 | 10.4226
2353750000 | -14.7944 | 12.4524 | -15.1445 | 11.6383 | -14.7568 | 10.5676
2355000000 | -14.8464 | 12.4118 | -15.1971 | 11.7462 | -14.8034 | 10.5222
2356250000 | -14.878 | 12.4351 | -15.2187 | 11.6443 | -14.8552 | 10.5619
2357500000 | -14.9069 | 12.2625 | -15.2582 | 11.6122 | -14.923 | 10.5204
2358750000 | -14.9778 | 12.3482 | -15.3346 | 11.9051 | -14.9295 | 10.5577
2360000000 | -15.0185 | 12.3288 | -15.3598 | 11.8028 | -14.9741 | 10.5421
2361250000 | -15.0539 | 12.2797 | -15.3854 | 11.7677 | -15.0239 | 10.4409
2362500000 | -15.0878 | 12.3487 | -15.4456 | 11.7788 | -15.0733 | 10.4721
2363750000 | -15.1114 | 12.367 | -15.4809 | 11.7783 | -15.1039 | 10.436
2365000000 | -15.1567 | 12.4067 | -15.5234 | 11.7142 | -15.1609 | 10.5047
2366250000 | -15.2122 | 12.3119 | -15.5693 | 11.7323 | -15.1825 | 10.4717
2367500000 | -15.2474 | 12.3261 | -15.5918 | 11.7448 | -15.2235 | 10.4333
2368750000 | -15.2775 | 12.2359 | -15.63 | 11.7925 | -15.2729 | 10.5217
2370000000 | -15.3224 | 12.2985 | -15.6895 | 11.6329 | -15.3079 | 10.4986
2371250000 | -15.3332 | 12.2471 | -15.694 | 11.7444 | -15.3512 | 10.4153
2372500000 | -15.3921 | 12.2831 | -15.7299 | 11.665 | -15.3556 | 10.3713
2373750000 | -15.4093 | 12.4034 | -15.7282 | 11.7978 | -15.428 | 10.3826
2375000000 | -15.4576 | 12.4099 | -15.7846 | 11.7216 | -15.4363 | 10.5265
2376250000 | -15.4671 | 12.2128 | -15.8205 | 11.6683 | -15.488 | 10.5067
2377500000 | -15.5182 | 12.3043 | -15.8646 | 11.8763 | -15.5073 | 10.4057
2378750000 | -15.5615 | 12.2107 | -15.8783 | 11.7888 | -15.5509 | 10.5707
2380000000 | -15.5945 | 12.2094 | -15.9178 | 11.7505 | -15.5947 | 10.3352
2381250000 | -15.6138 | 12.1081 | -15.9553 | 11.8874 | -15.6185 | 10.4612
2382500000 | -15.6419 | 12.2314 | -15.9769 | 11.6769 | -15.657 | 10.3426
2383750000 | -15.6563 | 12.1618 | -16.0166 | 11.6388 | -15.6507 | 10.4781
2385000000 | -15.6887 | 12.1332 | -15.9932 | 11.6561 | -15.6936 | 10.4017
2386250000 | -15.696 | 12.2672 | -16.0422 | 11.6994 | -15.7109 | 10.4438
2387500000 | -15.7342 | 12.2222 | -16.0646 | 11.6737 | -15.7331 | 10.5221
2388750000 | -15.7511 | 12.1468 | -16.0654 | 11.7366 | -15.7748 | 10.4173
2390000000 | -15.7664 | 12.2269 | -16.1081 | 11.784 | -15.7982 | 10.3604
2391250000 | -15.7952 | 12.3872 | -16.1398 | 11.7748 | -15.8025 | 10.3437
2392500000 | -15.7982 | 12.1824 | -16.1344 | 11.7368 | -15.8407 | 10.3228
2393750000 | -15.8413 | 12.1688 | -16.1706 | 11.6198 | -15.869 | 10.3227
2395000000 | -15.8374 | 12.1475 | -16.1913 | 11.7091 | -15.877 | 10.5459
2396250000 | -15.8587 | 12.136 | -16.1988 | 11.7856 | -15.9116 | 10.3883
2397500000 | -15.8842 | 12.1934 | -16.2337 | 11.7281 | -15.9211 | 10.2811
2398750000 | -15.9002 | 12.1467 | -16.2166 | 11.8489 | -15.9293 | 10.4297
2400000000 | -15.8953 | 12.2782 | -16.2257 | 11.6846 | -15.9659 | 10.3058
2401250000 | -15.9113 | 12.0288 | -16.2611 | 11.6695 | -15.9693 | 10.2975
2402500000 | -15.9282 | 12.0865 | -16.2721 | 11.673 | -16.0013 | 10.2688
2403750000 | -15.9191 | 12.0402 | -16.2768 | 11.5803 | -15.9997 | 10.2146
2405000000 | -15.9414 | 12.1428 | -16.2955 | 11.6804 | -16.0177 | 10.3066
2406250000 | -15.9583 | 12.1016 | -16.2938 | 11.6848 | -16.0401 | 10.252
2407500000 | -15.9512 | 12.1404 | -16.3209 | 11.6673 | -16.0566 | 10.3332
2408750000 | -15.9584 | 12.1249 | -16.3392 | 11.8245 | -16.0465 | 10.3303
2410000000 | -15.9825 | 12.0384 | -16.304 | 11.5988 | -16.0874 | 10.3803
2411250000 | -15.9895 | 11.9185 | -16.3376 | 11.6211 | -16.0928 | 10.3008
2412500000 | -15.9749 | 12.0476 | -16.3509 | 11.6867 | -16.0948 | 10.0774
2413750000 | -16.0034 | 12.0492 | -16.3511 | 11.5941 | -16.1052 | 10.3201
2415000000 | -16.0025 | 12.1951 | -16.3623 | 11.6327 | -16.1121 | 10.1245
2416250000 | -16.0257 | 12.0853 | -16.355 | 11.6364 | -16.1484 | 10.1745
2417500000 | -16.0297 | 12.0252 | -16.3764 | 11.7257 | -16.1371 | 10.3919
2418750000 | -16.0384 | 12.0351 | -16.3512 | 11.7429 | -16.1736 | 10.3111
2420000000 | -16.0321 | 12.1346 | -16.3955 | 11.5702 | -16.1929 | 10.2897
2421250000 | -16.0521 | 12.0274 | -16.4058 | 11.5808 | -16.2073 | 10.332
2422500000 | -16.046 | 11.9345 | -16.3766 | 11.6258 | -16.2377 | 10.2374
2423750000 | -16.0516 | 12.0455 | -16.4084 | 11.737 | -16.2179 | 10.0865
2425000000 | -16.0571 | 12.0413 | -16.4249 | 11.8599 | -16.2583 | 10.3836
2426250000 | -16.0786 | 12.0462 | -16.4538 | 11.6417 | -16.2786 | 10.2221
2427500000 | -16.0856 | 12.079 | -16.4237 | 11.6553 | -16.2825 | 10.2794
2428750000 | -16.0867 | 11.9615 | -16.4289 | 11.51 | -16.3104 | 10.2187
2430000000 | -16.0932 | 12.0476 | -16.4356 | 11.6977 | -16.3105 | 10.4617
2431250000 | -16.1349 | 12.1019 | -16.4534 | 11.8112 | -16.3319 | 10.3347
2432500000 | -16.1149 | 11.9987 | -16.4933 | 11.6473 | -16.3897 | 10.3323
2433750000 | -16.1378 | 12.0059 | -16.5011 | 11.4557 | -16.3839 | 10.3859
2435000000 | -16.1605 | 11.956 | -16.5272 | 11.7093 | -16.404 | 10.3479
2436250000 | -16.1655 | 12.1256 | -16.5552 | 11.6329 | -16.4448 | 10.3632
2437500000 | -16.2155 | 12.078 | -16.5662 | 11.4859 | -16.4383 | 10.2784
2438750000 | -16.2204 | 12.0085 | -16.5629 | 11.7061 | -16.4961 | 10.314
2440000000 | -16.239 | 12.0635 | -16.5861 | 11.5397 | -16.5224 | 10.271
2441250000 | -16.246 | 11.9401 | -16.5931 | 11.5535 | -16.5514 | 10.3048
2442500000 | -16.2852 | 11.9339 | -16.6032 | 11.614 | -16.5769 | 10.198
2443750000 | -16.3055 | 12.0772 | -16.6672 | 11.4957 | -16.6113 | 10.3226
2445000000 | -16.327 | 12.0992 | -16.6591 | 11.4929 | -16.6344 | 10.3541
2446250000 | -16.358 | 12.006 | -16.6897 | 11.558 | -16.6752 | 10.277
2447500000 | -16.4147 | 12.1166 | -16.7485 | 11.5082 | -16.7062 | 10.2989
2448750000 | -16.4069 | 11.9803 | -16.7471 | 11.4197 | -16.7635 | 10.3816
2450000000 | -16.4679 | 12.0528 | -16.7991 | 11.5628 | -16.7868 | 10.1949
2451250000 | -16.5086 | 11.9643 | -16.8388 | 11.786 | -16.8612 | 10.1714
2452500000 | -16.5413 | 11.9402 | -16.8542 | 11.591 | -16.8709 | 10.1416
2453750000 | -16.5654 | 12.0664 | -16.9057 | 11.5112 | -16.9262 | 10.3187
2455000000 | -16.6202 | 12.0883 | -16.9223 | 11.4777 | -16.9589 | 10.2242
2456250000 | -16.647 | 11.9408 | -16.9724 | 11.5221 | -16.9848 | 10.2605
2457500000 | -16.6868 | 12.0868 | -17.0211 | 11.4636 | -17.0485 | 10.4148
2458750000 | -16.77 | 12.1879 | -17.0614 | 11.6388 | -17.116 | 10.3671
2460000000 | -16.7944 | 12.1063 | -17.1212 | 11.4485 | -17.1778 | 10.3433
2461250000 | -16.8333 | 12.0221 | -17.1274 | 11.4629 | -17.2107 | 10.3057
2462500000 | -16.9204 | 12.1875 | -17.1864 | 11.3101 | -17.2494 | 10.2826
2463750000 | -16.9394 | 12.1096 | -17.2259 | 11.4331 | -17.317 | 10.3565
2465000000 | -16.9835 | 12.0195 | -17.272 | 11.3887 | -17.3403 | 10.2861
2466250000 | -17.059 | 12.0641 | -17.3156 | 11.4879 | -17.4045 | 10.2865
2467500000 | -17.1196 | 12.1122 | -17.3462 | 11.3295 | -17.4593 | 10.2988
2468750000 | -17.1463 | 12.1702 | -17.4314 | 11.4697 | -17.5027 | 10.3325
2470000000 | -17.2113 | 11.9369 | -17.4915 | 11.3441 | -17.5691 | 10.241
2471250000 | -17.2601 | 12.1582 | -17.532 | 11.4662 | -17.6177 | 10.3824
2472500000 | -17.3234 | 12.1139 | -17.6007 | 11.4722 | -17.6886 | 10.4167
2473750000 | -17.3769 | 12.0729 | -17.6315 | 11.3578 | -17.7477 | 10.2641
2475000000 | -17.4401 | 12.0903 | -17.713 | 11.4717 | -17.7857 | 10.2884
2476250000 | -17.522 | 12.1072 | -17.7706 | 11.3941 | -17.8447 | 10.2672
2477500000 | -17.5867 | 12.1124 | -17.8305 | 11.4874 | -17.9024 | 10.436
2478750000 | -17.6343 | 12.1566 | -17.8611 | 11.4754 | -17.9663 | 10.4034
2480000000 | -17.704 | 12.1382 | -17.9289 | 11.3277 | -18.0113 | 10.2678
2481250000 | -17.776 | 12.0986 | -17.9764 | 11.5503 | -18.0562 | 10.336
2482500000 | -17.84 | 12.0543 | -18.0504 | 11.4012 | -18.1198 | 10.3834
2483750000 | -17.8952 | 12.3212 | -18.101 | 11.4425 | -18.1854 | 10.4694
2485000000 | -17.9644 | 12.0024 | -18.1777 | 11.3977 | -18.2315 | 10.3062
2486250000 | -18.0398 | 11.9708 | -18.2189 | 11.3629 | -18.2664 | 10.3235
2487500000 | -18.1043 | 12.1517 | -18.2989 | 11.438 | -18.3574 | 10.3241
2488750000 | -18.1682 | 12.1234 | -18.359 | 11.3338 | -18.4005 | 10.3154
2490000000 | -18.2623 | 12.1287 | -18.3869 | 11.3874 | -18.4388 | 10.2977
2491250000 | -18.3104 | 12.1892 | -18.4636 | 11.5819 | -18.5045 | 10.2995
2492500000 | -18.3892 | 12.1262 | -18.5308 | 11.3544 | -18.5387 | 10.3366
2493750000 | -18.4576 | 12.0696 | -18.6049 | 11.4489 | -18.5832 | 10.2739
2495000000 | -18.5235 | 12.1313 | -18.6495 | 11.2817 | -18.6442 | 10.2281
2496250000 | -18.5947 | 12.0972 | -18.7251 | 11.3863 | -18.691 | 10.4007
2497500000 | -18.6605 | 12.1909 | -18.7677 | 11.4562 | -18.7167 | 10.2895
2498750000 | -18.7219 | 12.1364 | -18.79 | 11.5286 | -18.7779 | 10.3238
2500000000 | -18.7879 | 12.2355 | -18.8746 | 11.528 | -18.7947 | 10.4652
2501250000 | -18.8704 | 12.2788 | -18.9434 | 11.4586 | -18.819 | 10.4749
2502500000 | -18.9386 | 11.9663 | -18.9972 | 11.483 | -18.8849 | 10.3283
2503750000 | -19.0143 | 12.2475 | -19.0696 | 11.2578 | -18.9064 | 10.3157
2505000000 | -19.0322 | 12.0918 | -19.0939 | 11.5554 | -18.9201 | 10.3959
2506250000 | -19.1189 | 12.0965 | -19.1259 | 11.3435 | -18.9516 | 10.2986
2507500000 | -19.1654 | 12.1548 | -19.2143 | 11.4605 | -19.0118 | 10.3871
2508750000 | -19.2246 | 12.2395 | -19.2219 | 11.464 | -19.009 | 10.5737
2510000000 | -19.3009 | 12.2656 | -19.2606 | 11.574 | -19.0177 | 10.1721
2511250000 | -19.3453 | 12.1218 | -19.32 | 11.5149 | -19.0616 | 10.326
2512500000 | -19.4111 | 12.3109 | -19.3324 | 11.4453 | -19.0727 | 10.483
2513750000 | -19.4488 | 12.1787 | -19.4025 | 11.3196 | -19.0859 | 10.4069
2515000000 | -19.5102 | 12.2022 | -19.4501 | 11.3957 | -19.081 | 10.3888
2516250000 | -19.5329 | 12.2365 | -19.4766 | 11.5334 | -19.0953 | 10.3652
2517500000 | -19.6144 | 12.0091 | -19.4868 | 11.4314 | -19.1055 | 10.4638
2518750000 | -19.6394 | 12.187 | -19.5432 | 11.4615 | -19.1126 | 10.2185
2520000000 | -19.6772 | 12.0189 | -19.5441 | 11.3266 | -19.1283 | 10.365
2521250000 | -19.7296 | 12.295 | -19.5637 | 11.4916 | -19.1207 | 10.4371
2522500000 | -19.7636 | 12.2152 | -19.5785 | 11.4091 | -19.1135 | 10.4736
2523750000 | -19.7657 | 12.2229 | -19.639 | 11.4277 | -19.1162 | 10.2582
2525000000 | -19.8422 | 12.1464 | -19.6582 | 11.58 | -19.0841 | 10.2679
2526250000 | -19.8753 | 12.1465 | -19.6932 | 11.4801 | -19.0957 | 10.4854
2527500000 | -19.9171 | 12.2783 | -19.6627 | 11.5681 | -19.0806 | 10.477
2528750000 | -19.915 | 12.062 | -19.6985 | 11.5437 | -19.0806 | 10.2782
2530000000 | -19.9768 | 12.099 | -19.6795 | 11.3683 | -19.0652 | 10.3357
2531250000 | -19.9696 | 12.2315 | -19.7333 | 11.5975 | -19.0479 | 10.4297
2532500000 | -19.9848 | 12.2045 | -19.7135 | 11.1879 | -19.0481 | 10.2767
2533750000 | -20.0352 | 12.2185 | -19.7209 | 11.4893 | -19.0137 | 10.3444
2535000000 | -20.005 | 12.1875 | -19.7938 | 11.5119 | -19.0187 | 10.2331
2536250000 | -20.0375 | 12.0664 | -19.7159 | 11.4025 | -18.9931 | 10.2321
2537500000 | -20.1208 | 12.1862 | -19.7645 | 11.543 | -18.973 | 10.441
2538750000 | -20.0742 | 12.2701 | -19.7157 | 11.5153 | -18.9559 | 10.3473
2540000000 | -20.144 | 12.1427 | -19.7392 | 11.2454 | -18.9226 | 10.3296
2541250000 | -20.1931 | 12.217 | -19.725 | 11.3256 | -18.91 | 10.3336
2542500000 | -20.1493 | 12.0864 | -19.7354 | 11.5444 | -18.8995 | 10.3545
2543750000 | -20.1943 | 12.16 | -19.757 | 11.3433 | -18.8827 | 10.3024
2545000000 | -20.1905 | 12.1597 | -19.7383 | 11.4307 | -18.8422 | 10.252
2546250000 | -20.1905 | 12.018 | -19.7323 | 11.4193 | -18.8299 | 10.2145
2547500000 | -20.1936 | 12.1028 | -19.7132 | 11.624 | -18.8118 | 10.2425
2548750000 | -20.1988 | 12.1401 | -19.7235 | 11.5259 | -18.7638 | 10.2645
2550000000 | -20.2199 | 12.0632 | -19.7025 | 11.522 | -18.7524 | 10.3041
2551250000 | -20.234 | 12.0478 | -19.7186 | 11.4048 | -18.7536 | 10.2286
2552500000 | -20.2723 | 12.0838 | -19.6994 | 11.2192 | -18.7248 | 10.2143
2553750000 | -20.2858 | 12.1192 | -19.6942 | 11.4907 | -18.6994 | 10.3269
2555000000 | -20.2733 | 12.2278 | -19.6787 | 11.4991 | -18.6784 | 10.2306
2556250000 | -20.2993 | 12.1946 | -19.6767 | 11.5381 | -18.6851 | 10.3906
2557500000 | -20.3162 | 12.0111 | -19.6623 | 11.482 | -18.637 | 10.1962
2558750000 | -20.3281 | 12.0758 | -19.6402 | 11.4941 | -18.6508 | 10.165
2560000000 | -20.33 | 12.0243 | -19.6406 | 11.3661 | -18.6136 | 9.969
2561250000 | -20.3399 | 11.9014 | -19.65 | 11.5361 | -18.6079 | 10.1815
2562500000 | -20.3829 | 12.1417 | -19.6146 | 11.4134 | -18.5908 | 10.2476
2563750000 | -20.378 | 12.0463 | -19.6208 | 11.5495 | -18.5802 | 10.066
2565000000 | -20.4062 | 11.9685 | -19.6566 | 11.4061 | -18.5533 | 10.0375
2566250000 | -20.4416 | 12.0808 | -19.5776 | 11.5393 | -18.527 | 10.2671
2567500000 | -20.4492 | 11.9061 | -19.6234 | 11.4168 | -18.4998 | 10.0831
2568750000 | -20.4567 | 12.016 | -19.6006 | 11.5194 | -18.5065 | 10.1204
2570000000 | -20.5028 | 12.1492 | -19.5674 | 11.5994 | -18.4837 | 10.2619
2571250000 | -20.5042 | 11.9388 | -19.5649 | 11.5635 | -18.4724 | 10.1189
2572500000 | -20.5195 | 11.8584 | -19.5535 | 11.5043 | -18.4361 | 10.0306
2573750000 | -20.5458 | 11.9432 | -19.6121 | 11.5009 | -18.4411 | 10.0149
2575000000 | -20.5717 | 11.915 | -19.5777 | 11.5488 | -18.417 | 10.1496
2576250000 | -20.5778 | 11.9509 | -19.5368 | 11.5216 | -18.3996 | 10.083
2577500000 | -20.6017 | 12.0686 | -19.5292 | 11.5732 | -18.394 | 10.2246
2578750000 | -20.6543 | 11.962 | -19.5202 | 11.5446 | -18.3792 | 9.8831
2580000000 | -20.5999 | 11.9736 | -19.5389 | 11.3248 | -18.3445 | 9.938
2581250000 | -20.6666 | 11.9949 | -19.567 | 11.4465 | -18.3373 | 10.0541
2582500000 | -20.6893 | 11.8482 | -19.5541 | 11.629 | -18.3069 | 10.1075
2583750000 | -20.6843 | 11.9882 | -19.5527 | 11.4256 | -18.3239 | 10.1726
2585000000 | -20.7702 | 11.8558 | -19.5225 | 11.4625 | -18.3125 | 9.9924
2586250000 | -20.7382 | 11.9289 | -19.5376 | 11.5216 | -18.2503 | 10.1321
2587500000 | -20.7982 | 11.9677 | -19.5185 | 11.2627 | -18.2302 | 9.8886
2588750000 | -20.7843 | 12.0097 | -19.5253 | 11.5217 | -18.2352 | 10.0039
2590000000 | -20.8573 | 12.1145 | -19.5502 | 11.4666 | -18.1975 | 9.965
2591250000 | -20.8494 | 11.8606 | -19.4961 | 11.532 | -18.1502 | 9.9289
2592500000 | -20.8895 | 12.0166 | -19.5577 | 11.5954 | -18.1455 | 10.0751
2593750000 | -20.8928 | 11.8926 | -19.4949 | 11.3897 | -18.1092 | 10.0087
2595000000 | -20.9536 | 11.7857 | -19.5306 | 11.4761 | -18.0902 | 10.0097
2596250000 | -20.9723 | 11.8807 | -19.5289 | 11.5163 | -18.0209 | 9.9003
2597500000 | -20.9484 | 11.8963 | -19.5143 | 11.5464 | -18.0173 | 10.0057
2598750000 | -21.0014 | 11.8262 | -19.4867 | 11.3723 | -17.9772 | 9.8819
2600000000 | -20.9864 | 11.9675 | -19.4964 | 11.5423 | -17.9154 | 9.9058

## Tx P1dB ch1
Tx S11 / S21 Plot (P1dB ): Tabular Data, Image output, and Power Measurements Across band
-23
Temp --> | -20 |  |  |  | +40 |  |  |  | +80
Frequency | Pin | Pout | IDC | Efficiency | Pin | Pout | IDC | Efficiency | Pin | Pout | IDC | Efficiency
2200 | -13.9 | 39.4979 | 0.943 | 33.7936 | -13.9 | 38.8209 | 1.091 | 24.9934 | -13.9 | 35.8961 | 0.775 | 17.9309
2203 | -13.9 | 39.0639 | 0.924 | 31.2086 | -13.9 | 38.5008 | 1.062 | 23.8512 | -13.9 | 35.5082 | 0.756 | 16.811
2206 | -13.9 | 38.9625 | 0.914 | 30.8218 | -13.9 | 38.4505 | 1.052 | 23.801 | -13.9 | 35.3739 | 0.746 | 16.5173
2209 | -13.9 | 38.8679 | 0.904 | 30.4917 | -13.9 | 38.467 | 1.052 | 23.8912 | -13.9 | 35.3604 | 0.736 | 16.6901
2212 | -13.9 | 38.8935 | 0.904 | 30.6717 | -13.9 | 38.4781 | 1.062 | 23.7268 | -13.9 | 35.3248 | 0.736 | 16.5537
2215 | -13.9 | 38.8761 | 0.904 | 30.5493 | -13.9 | 38.5194 | 1.042 | 24.4135 | -13.9 | 35.2825 | 0.736 | 16.3933
2218 | -13.9 | 38.7894 | 0.904 | 29.9451 | -13.9 | 38.5651 | 1.062 | 24.2069 | -13.9 | 35.286 | 0.726 | 16.6322
2221 | -13.9 | 38.7825 | 0.904 | 29.8976 | -13.9 | 38.5698 | 1.062 | 24.2333 | -13.9 | 35.2731 | 0.736 | 16.3577
2224 | -13.9 | 38.7529 | 0.904 | 29.6948 | -13.9 | 38.5946 | 1.062 | 24.3718 | -13.9 | 35.2749 | 0.746 | 16.1452
2227 | -13.9 | 38.8192 | 0.904 | 30.1516 | -13.9 | 38.6171 | 1.072 | 24.2699 | -13.9 | 35.2787 | 0.736 | 16.379
2230 | -13.9 | 38.7946 | 0.904 | 29.9808 | -13.9 | 38.6367 | 1.082 | 24.1544 | -13.9 | 35.2885 | 0.736 | 16.4158
2233 | -13.9 | 38.7829 | 0.914 | 29.5736 | -13.9 | 38.6867 | 1.082 | 24.4343 | -13.9 | 35.251 | 0.726 | 16.4989
2236 | -13.9 | 38.7311 | 0.924 | 28.9066 | -13.9 | 38.7137 | 1.072 | 24.8157 | -13.9 | 35.2252 | 0.746 | 15.9614
2239 | -13.9 | 38.7708 | 0.924 | 29.1721 | -13.9 | 38.723 | 1.072 | 24.8693 | -13.9 | 35.2515 | 0.736 | 16.2766
2242 | -13.9 | 38.785 | 0.924 | 29.2673 | -13.9 | 38.7485 | 1.072 | 25.0157 | -13.9 | 35.2499 | 0.736 | 16.2705
2245 | -13.9 | 38.75 | 0.924 | 29.0323 | -13.9 | 38.7742 | 1.072 | 25.164 | -13.9 | 35.2436 | 0.716 | 16.7009
2248 | -13.9 | 38.768 | 0.924 | 29.1529 | -13.9 | 38.7958 | 1.072 | 25.2893 | -13.9 | 35.2469 | 0.766 | 15.6225
2251 | -13.9 | 38.7921 | 0.933 | 29.0327 | -13.9 | 38.8149 | 1.082 | 25.1664 | -13.9 | 35.2734 | 0.746 | 16.1397
2254 | -13.9 | 38.743 | 0.943 | 28.4014 | -13.9 | 38.8544 | 1.091 | 25.1865 | -13.9 | 35.2893 | 0.716 | 16.8774
2257 | -13.9 | 38.7747 | 0.953 | 28.3093 | -13.9 | 38.8483 | 1.091 | 25.1513 | -13.9 | 35.3259 | 0.756 | 16.12
2260 | -13.9 | 38.786 | 0.943 | 28.6845 | -13.9 | 38.8684 | 1.082 | 25.4784 | -13.9 | 35.2907 | 0.746 | 16.204
2263 | -13.9 | 38.7699 | 0.953 | 28.2784 | -13.9 | 38.8794 | 1.091 | 25.3323 | -13.9 | 35.3532 | 0.766 | 16.0097
2266 | -13.9 | 38.8007 | 0.953 | 28.4794 | -13.9 | 38.8757 | 1.101 | 25.0809 | -13.9 | 35.3778 | 0.756 | 16.3137
2269 | -13.9 | 38.8641 | 0.963 | 28.5982 | -13.9 | 38.8653 | 1.091 | 25.2498 | -13.9 | 35.4032 | 0.766 | 16.1952
2272 | -13.9 | 38.8949 | 0.983 | 28.2159 | -13.9 | 38.9099 | 1.091 | 25.5108 | -13.9 | 35.4165 | 0.766 | 16.2448
2275 | -13.9 | 38.879 | 0.963 | 28.6964 | -13.9 | 38.8801 | 1.101 | 25.1063 | -13.9 | 35.4584 | 0.775 | 16.2119
2278 | -13.9 | 38.8707 | 0.973 | 28.3477 | -13.9 | 38.9203 | 1.072 | 26.0249 | -13.9 | 35.4785 | 0.775 | 16.2871
2281 | -13.9 | 38.9422 | 0.983 | 28.5246 | -13.9 | 38.9233 | 1.111 | 25.1288 | -13.9 | 35.508 | 0.766 | 16.5907
2284 | -13.9 | 38.962 | 0.993 | 28.3667 | -13.9 | 38.9107 | 1.111 | 25.0559 | -13.9 | 35.5706 | 0.775 | 16.6359
2287 | -13.9 | 38.9797 | 0.983 | 28.7721 | -13.9 | 38.8782 | 1.121 | 24.6476 | -13.9 | 35.5623 | 0.785 | 16.3929
2290 | -13.9 | 39.0665 | 0.993 | 29.0573 | -13.9 | 38.9062 | 1.121 | 24.8066 | -13.9 | 35.6085 | 0.785 | 16.568
2293 | -13.9 | 39.0466 | 0.993 | 28.9243 | -13.9 | 38.8912 | 1.121 | 24.7211 | -13.9 | 35.6524 | 0.785 | 16.7366
2296 | -13.9 | 39.4196 | 1.003 | 31.2042 | -13.9 | 38.8922 | 1.121 | 24.727 | -13.9 | 35.6263 | 0.785 | 16.6362
2299 | -13.9 | 39.4617 | 0.983 | 32.1497 | -13.9 | 38.9349 | 1.121 | 24.9711 | -13.9 | 35.6953 | 0.795 | 16.69
2302 | -13.9 | 39.4932 | 0.993 | 32.0574 | -13.9 | 38.8891 | 1.111 | 24.9319 | -13.9 | 35.7553 | 0.775 | 17.3588
2305 | -13.9 | 39.521 | 0.983 | 32.5915 | -13.9 | 38.891 | 1.111 | 24.9425 | -13.9 | 35.7649 | 0.775 | 17.3971
2308 | -13.9 | 39.5442 | 0.993 | 32.4362 | -13.9 | 38.8963 | 1.121 | 24.7506 | -13.9 | 35.7863 | 0.785 | 17.2603
2311 | -13.9 | 39.5727 | 0.983 | 32.982 | -13.9 | 38.9292 | 1.131 | 24.7179 | -13.9 | 35.8233 | 0.785 | 17.4081
2314 | -13.9 | 39.5873 | 0.983 | 33.0929 | -13.9 | 38.9078 | 1.121 | 24.8158 | -13.9 | 35.8332 | 0.785 | 17.4479
2317 | -13.9 | 39.5988 | 0.983 | 33.1804 | -13.9 | 38.9202 | 1.131 | 24.6668 | -13.9 | 35.8619 | 0.785 | 17.5635
2320 | -13.9 | 39.5815 | 0.963 | 33.7352 | -13.9 | 38.898 | 1.121 | 24.7601 | -13.9 | 35.9017 | 0.775 | 17.9539
2323 | -13.9 | 39.5618 | 0.963 | 33.5823 | -13.9 | 38.9122 | 1.121 | 24.8408 | -13.9 | 35.9019 | 0.775 | 17.9548
2326 | -13.9 | 39.6065 | 0.963 | 33.9294 | -13.9 | 38.9337 | 1.121 | 24.9642 | -13.9 | 35.9605 | 0.766 | 18.4125
2329 | -13.9 | 39.6122 | 0.933 | 35.0669 | -13.9 | 38.9379 | 1.121 | 24.9884 | -13.9 | 35.9384 | 0.766 | 18.319
2332 | -13.9 | 39.6042 | 0.943 | 34.631 | -13.9 | 38.9246 | 1.131 | 24.6918 | -13.9 | 35.9453 | 0.766 | 18.3482
2335 | -13.9 | 39.5812 | 0.943 | 34.4477 | -13.9 | 38.973 | 1.121 | 25.1912 | -13.9 | 35.9875 | 0.756 | 18.7724
2338 | -13.9 | 39.5913 | 0.933 | 34.8982 | -13.9 | 38.9767 | 1.141 | 24.7708 | -13.9 | 36.0077 | 0.756 | 18.8598
2341 | -13.9 | 39.5775 | 0.924 | 35.1264 | -13.9 | 39.3716 | 1.121 | 27.613 | -13.9 | 36.0594 | 0.756 | 19.0856
2344 | -13.9 | 39.5566 | 0.914 | 35.3405 | -13.9 | 39.3934 | 1.121 | 27.7514 | -13.9 | 36.0211 | 0.746 | 19.1719
2347 | -13.9 | 39.5392 | 0.914 | 35.1992 | -13.9 | 39.4282 | 1.111 | 28.2265 | -13.9 | 36.0514 | 0.746 | 19.3061
2350 | -13.9 | 39.5113 | 0.904 | 35.3607 | -13.9 | 39.4646 | 1.111 | 28.4644 | -13.9 | 36.0311 | 0.736 | 19.4769
2353 | -13.9 | 39.4996 | 0.894 | 35.6601 | -13.9 | 39.5057 | 1.111 | 28.7348 | -13.9 | 36.0365 | 0.716 | 20.0462
2356 | -13.9 | 39.4794 | 0.894 | 35.4943 | -13.9 | 39.5452 | 1.111 | 28.9979 | -13.9 | 36.0866 | 0.726 | 19.9992
2359 | -13.9 | 39.4556 | 0.904 | 34.9095 | -13.9 | 39.5794 | 1.101 | 29.492 | -13.9 | 36.0391 | 0.726 | 19.7819
2362 | -13.9 | 39.4429 | 0.884 | 35.5951 | -13.9 | 39.6116 | 1.101 | 29.7119 | -13.9 | 36.0415 | 0.726 | 19.7927
2365 | -13.9 | 39.4222 | 0.874 | 35.8313 | -13.9 | 39.6005 | 1.101 | 29.6362 | -13.9 | 36.0477 | 0.716 | 20.0979
2368 | -13.9 | 39.4088 | 0.864 | 36.1347 | -13.9 | 39.5442 | 1.091 | 29.5225 | -13.9 | 36.0555 | 0.696 | 20.7124
2371 | -13.9 | 39.396 | 0.864 | 36.0285 | -13.9 | 39.5139 | 1.091 | 29.317 | -13.9 | 36.041 | 0.716 | 20.0667
2374 | -13.9 | 39.3836 | 0.874 | 35.5143 | -13.9 | 39.4887 | 1.082 | 29.3897 | -13.9 | 36.0202 | 0.706 | 20.2537
2377 | -13.9 | 39.3716 | 0.864 | 35.8261 | -13.9 | 39.4398 | 1.082 | 29.0609 | -13.9 | 36.0083 | 0.696 | 20.4888
2380 | -13.9 | 39.3694 | 0.864 | 35.8081 | -13.9 | 39.504 | 1.072 | 29.7685 | -13.9 | 36.0101 | 0.696 | 20.4969
2383 | -13.9 | 39.3667 | 0.864 | 35.7858 | -13.9 | 39.4548 | 1.072 | 29.4332 | -13.9 | 36.0227 | 0.706 | 20.2653
2386 | -13.9 | 39.361 | 0.864 | 35.7394 | -13.9 | 39.4863 | 1.062 | 29.9271 | -13.9 | 36.0153 | 0.696 | 20.5215
2389 | -13.9 | 39.361 | 0.864 | 35.7392 | -13.9 | 39.4492 | 1.052 | 29.9547 | -13.9 | 36.0387 | 0.706 | 20.3404
2392 | -13.9 | 39.362 | 0.864 | 35.747 | -13.9 | 39.4421 | 1.042 | 30.1927 | -13.9 | 35.9817 | 0.726 | 19.522
2395 | -13.9 | 39.3604 | 0.864 | 35.734 | -13.9 | 39.5158 | 1.042 | 30.7095 | -13.9 | 35.9797 | 0.696 | 20.3539
2398 | -13.9 | 39.3638 | 0.864 | 35.7621 | -13.9 | 39.4454 | 1.042 | 30.2151 | -13.9 | 35.9883 | 0.706 | 20.1057
2401 | -13.9 | 39.3634 | 0.864 | 35.7584 | -13.9 | 39.5495 | 1.012 | 31.8662 | -13.9 | 35.9385 | 0.726 | 19.3289
2404 | -13.9 | 39.3597 | 0.874 | 35.3196 | -13.9 | 39.5599 | 0.993 | 32.5534 | -13.9 | 35.9644 | 0.696 | 20.2824
2407 | -13.9 | 39.3692 | 0.874 | 35.3965 | -13.9 | 39.543 | 1.003 | 32.1036 | -13.9 | 35.9752 | 0.696 | 20.3328
2410 | -13.9 | 39.369 | 0.884 | 34.9948 | -13.9 | 39.4665 | 0.983 | 32.1847 | -13.9 | 35.901 | 0.696 | 19.9886
2413 | -13.9 | 39.3772 | 0.884 | 35.0612 | -13.9 | 39.3833 | 0.963 | 32.2299 | -13.9 | 35.8997 | 0.696 | 19.9824
2416 | -13.9 | 39.3789 | 0.874 | 35.476 | -13.9 | 38.9399 | 0.953 | 29.4072 | -13.9 | 35.9375 | 0.696 | 20.1575
2419 | -13.9 | 39.3749 | 0.864 | 35.8538 | -13.9 | 38.854 | 0.933 | 29.4495 | -13.9 | 35.8747 | 0.696 | 19.868
2422 | -13.9 | 39.3716 | 0.874 | 35.416 | -13.9 | 38.7396 | 0.914 | 29.2799 | -13.9 | 35.8764 | 0.677 | 20.4334
2425 | -13.9 | 39.372 | 0.874 | 35.42 | -13.9 | 38.6723 | 0.914 | 28.8296 | -13.9 | 35.8774 | 0.696 | 19.8802
2428 | -13.9 | 39.3679 | 0.884 | 34.9862 | -13.9 | 38.623 | 0.904 | 28.8193 | -13.9 | 35.8306 | 0.696 | 19.667
2431 | -13.9 | 39.3644 | 0.884 | 34.9579 | -13.9 | 38.4985 | 0.874 | 28.9667 | -13.9 | 35.818 | 0.696 | 19.61
2434 | -13.9 | 39.357 | 0.874 | 35.2974 | -13.9 | 38.4134 | 0.884 | 28.0827 | -13.9 | 35.8204 | 0.696 | 19.621
2437 | -13.9 | 39.3446 | 0.874 | 35.197 | -13.9 | 38.3561 | 0.864 | 28.3562 | -13.9 | 35.7924 | 0.696 | 19.4948
2440 | -13.9 | 39.329 | 0.874 | 35.0705 | -13.9 | 38.299 | 0.845 | 28.6154 | -13.9 | 35.7527 | 0.696 | 19.3175
2443 | -13.9 | 39.3088 | 0.874 | 34.9078 | -13.9 | 38.2292 | 0.854 | 27.8626 | -13.9 | 35.738 | 0.677 | 19.7926
2446 | -13.9 | 38.9337 | 0.864 | 32.3901 | -13.9 | 38.1976 | 0.845 | 27.955 | -13.9 | 35.7217 | 0.706 | 18.9085
2449 | -13.9 | 38.9048 | 0.864 | 32.1755 | -13.9 | 38.1595 | 0.845 | 27.7106 | -13.9 | 35.6916 | 0.687 | 19.2975
2452 | -13.9 | 38.8911 | 0.854 | 32.4494 | -13.9 | 38.1731 | 0.845 | 27.7976 | -13.9 | 35.6769 | 0.687 | 19.2319
2455 | -13.9 | 38.8644 | 0.835 | 32.9842 | -13.9 | 38.1177 | 0.835 | 27.7741 | -13.9 | 35.6483 | 0.687 | 19.1059
2458 | -13.9 | 38.8301 | 0.864 | 31.6266 | -13.9 | 38.1161 | 0.835 | 27.7641 | -13.9 | 35.6133 | 0.677 | 19.2326
2461 | -13.9 | 38.7419 | 0.835 | 32.0673 | -13.9 | 38.1007 | 0.845 | 27.3384 | -13.9 | 35.5956 | 0.667 | 19.4415
2464 | -13.9 | 38.7396 | 0.825 | 32.4383 | -13.9 | 38.0946 | 0.835 | 27.6269 | -13.9 | 35.5801 | 0.677 | 19.0861
2467 | -13.9 | 38.7056 | 0.795 | 33.4002 | -13.9 | 38.0836 | 0.835 | 27.5568 | -13.9 | 35.5831 | 0.667 | 19.3855
2470 | -13.9 | 38.7082 | 0.825 | 32.2046 | -13.9 | 38.1089 | 0.864 | 26.7873 | -13.9 | 35.5395 | 0.667 | 19.1917
2473 | -13.9 | 38.6201 | 0.805 | 32.3426 | -13.9 | 38.0916 | 0.845 | 27.281 | -13.9 | 35.4891 | 0.657 | 19.2592
2476 | -13.9 | 38.5796 | 0.785 | 32.8581 | -13.9 | 38.0945 | 0.835 | 27.6263 | -13.9 | 35.4466 | 0.598 | 20.9531
2479 | -13.9 | 38.5204 | 0.795 | 32.0061 | -13.9 | 38.089 | 0.845 | 27.2647 | -13.9 | 35.458 | 0.637 | 19.7219
2482 | -13.9 | 38.4666 | 0.746 | 33.6883 | -13.9 | 38.1298 | 0.845 | 27.5222 | -13.9 | 35.4297 | 0.637 | 19.5939
2485 | -13.9 | 38.4487 | 0.756 | 33.1061 | -13.9 | 38.101 | 0.854 | 27.0518 | -13.9 | 35.4214 | 0.647 | 19.2542
2488 | -13.9 | 38.3293 | 0.756 | 32.2081 | -13.9 | 38.1295 | 0.845 | 27.5201 | -13.9 | 35.3672 | 0.647 | 19.0156
2491 | -13.9 | 38.2917 | 0.746 | 32.3584 | -13.9 | 38.1245 | 0.845 | 27.4883 | -13.9 | 35.3573 | 0.618 | 19.8623
2494 | -13.9 | 38.1997 | 0.726 | 32.5528 | -13.9 | 38.1308 | 0.845 | 27.5284 | -13.9 | 35.3484 | 0.618 | 19.822
2497 | -13.9 | 38.1743 | 0.687 | 34.2006 | -13.9 | 38.1419 | 0.845 | 27.5989 | -13.9 | 35.2587 | 0.608 | 19.7357
2500 | -13.9 | 38.1402 | 0.716 | 32.5581 | -13.9 | 38.1489 | 0.845 | 27.6433 | -13.9 | 35.2697 | 0.598 | 20.117

## Tx P3dB ch1
Tx S11 / S21 Plot (P1dB ): Tabular Data, Image output, and Power Measurements Across band
-20.41
Temp --> | -20 |  |  |  | +40 |  |  |  | +80
Frequency | Pin | Pout | IDC | Efficiency | Pin | Pout | IDC | Efficiency | Pin | Pout | IDC | Efficiency
2200 | -9.5 | 41.9949 | 1.605 | 35.2834 | -9.5 | 41.5682 | 1.664 | 30.8476 | -9.5 | 39.5669 | 1.249 | 25.907
2203 | -9.5 | 41.9511 | 1.595 | 35.1482 | -9.5 | 41.5479 | 1.684 | 30.339 | -9.5 | 39.4476 | 1.22 | 25.8043
2206 | -9.5 | 41.8792 | 1.585 | 34.789 | -9.5 | 41.5445 | 1.664 | 30.6798 | -9.5 | 39.0803 | 1.22 | 23.7117
2209 | -9.5 | 41.9053 | 1.595 | 34.7797 | -9.5 | 41.5693 | 1.664 | 30.8559 | -9.5 | 39.0207 | 1.19 | 23.9781
2212 | -9.5 | 41.8954 | 1.585 | 34.9196 | -9.5 | 41.6046 | 1.674 | 30.9214 | -9.5 | 38.9855 | 1.21 | 23.3912
2215 | -9.5 | 41.8689 | 1.575 | 34.9275 | -9.5 | 41.6481 | 1.684 | 31.0475 | -9.5 | 39.0259 | 1.2 | 23.8068
2218 | -9.5 | 41.9093 | 1.585 | 35.0311 | -9.5 | 41.6867 | 1.674 | 31.5114 | -9.5 | 38.9776 | 1.2 | 23.5437
2221 | -9.5 | 41.8985 | 1.585 | 34.9441 | -9.5 | 41.7158 | 1.674 | 31.7234 | -9.5 | 39.038 | 1.2 | 23.8731
2224 | -9.5 | 41.9084 | 1.585 | 35.0244 | -9.5 | 41.766 | 1.684 | 31.9019 | -9.5 | 38.9691 | 1.2 | 23.4975
2227 | -9.5 | 41.9596 | 1.615 | 34.7814 | -9.5 | 41.7902 | 1.684 | 32.0799 | -9.5 | 38.9903 | 1.2 | 23.6123
2230 | -9.5 | 41.9156 | 1.595 | 34.8625 | -9.5 | 41.8241 | 1.704 | 31.9518 | -9.5 | 38.9969 | 1.2 | 23.6484
2233 | -9.5 | 41.9379 | 1.595 | 35.0416 | -9.5 | 41.8618 | 1.704 | 32.2305 | -9.5 | 38.9798 | 1.2 | 23.5554
2236 | -9.5 | 41.9186 | 1.595 | 34.8866 | -9.5 | 41.8942 | 1.704 | 32.4721 | -9.5 | 39.0427 | 1.21 | 23.7015
2239 | -9.5 | 41.9219 | 1.605 | 34.6954 | -9.5 | 41.9242 | 1.704 | 32.6969 | -9.5 | 39.0068 | 1.21 | 23.5066
2242 | -9.5 | 41.9431 | 1.605 | 34.8649 | -9.5 | 41.9574 | 1.713 | 32.7746 | -9.5 | 39.0174 | 1.22 | 23.3706
2245 | -9.5 | 41.9178 | 1.615 | 34.4479 | -9.5 | 41.9818 | 1.704 | 33.1334 | -9.5 | 39.0146 | 1.22 | 23.3554
2248 | -9.5 | 41.9062 | 1.625 | 34.1449 | -9.5 | 42.0193 | 1.713 | 33.2448 | -9.5 | 38.9841 | 1.22 | 23.1921
2251 | -9.5 | 41.9229 | 1.625 | 34.2763 | -9.5 | 42.0307 | 1.723 | 33.139 | -9.5 | 39.0157 | 1.23 | 23.1714
2254 | -9.5 | 41.9135 | 1.625 | 34.2018 | -9.5 | 42.0622 | 1.733 | 33.1879 | -9.5 | 39.0605 | 1.23 | 23.412
2257 | -9.5 | 41.9168 | 1.634 | 34.0393 | -9.5 | 42.0903 | 1.723 | 33.5969 | -9.5 | 39.0479 | 1.24 | 23.1558
2260 | -9.5 | 41.906 | 1.634 | 33.955 | -9.5 | 42.1003 | 1.733 | 33.4805 | -9.5 | 39.0348 | 1.24 | 23.0862
2263 | -9.5 | 41.9165 | 1.644 | 33.8305 | -9.5 | 42.1114 | 1.733 | 33.5657 | -9.5 | 39.0367 | 1.24 | 23.0963
2266 | -9.5 | 41.9093 | 1.634 | 33.981 | -9.5 | 42.1105 | 1.733 | 33.5585 | -9.5 | 39.4133 | 1.249 | 25.0072
2269 | -9.5 | 41.9198 | 1.654 | 33.6514 | -9.5 | 42.1375 | 1.743 | 33.5746 | -9.5 | 39.4413 | 1.249 | 25.1689
2272 | -9.5 | 41.9491 | 1.664 | 33.6757 | -9.5 | 42.1413 | 1.733 | 33.798 | -9.5 | 39.4763 | 1.259 | 25.1705
2275 | -9.5 | 41.9688 | 1.664 | 33.8283 | -9.5 | 42.1455 | 1.743 | 33.6361 | -9.5 | 39.5025 | 1.269 | 25.1237
2278 | -9.5 | 41.9833 | 1.684 | 33.5385 | -9.5 | 42.1496 | 1.753 | 33.4761 | -9.5 | 39.5247 | 1.259 | 25.4528
2281 | -9.5 | 41.9673 | 1.674 | 33.615 | -9.5 | 42.1569 | 1.753 | 33.5326 | -9.5 | 39.574 | 1.259 | 25.7433
2284 | -9.5 | 42.0262 | 1.674 | 34.0739 | -9.5 | 42.1723 | 1.753 | 33.6513 | -9.5 | 39.598 | 1.279 | 25.4815
2287 | -9.5 | 42.0533 | 1.684 | 34.0837 | -9.5 | 42.154 | 1.743 | 33.7024 | -9.5 | 39.6331 | 1.279 | 25.6881
2290 | -9.5 | 42.0849 | 1.684 | 34.3325 | -9.5 | 42.1466 | 1.763 | 33.2633 | -9.5 | 39.622 | 1.279 | 25.6223
2293 | -9.5 | 42.0992 | 1.684 | 34.4459 | -9.5 | 42.1289 | 1.763 | 33.1283 | -9.5 | 39.6647 | 1.289 | 25.6749
2296 | -9.5 | 42.12 | 1.674 | 34.8179 | -9.5 | 42.1403 | 1.792 | 32.6777 | -9.5 | 39.6044 | 1.289 | 25.3208
2299 | -9.5 | 42.1314 | 1.664 | 35.1188 | -9.5 | 42.1503 | 1.763 | 33.2918 | -9.5 | 39.5439 | 1.299 | 24.7781
2302 | -9.5 | 42.1604 | 1.674 | 35.1432 | -9.5 | 42.1305 | 1.753 | 33.3291 | -9.5 | 39.5533 | 1.279 | 25.2206
2305 | -9.5 | 42.1846 | 1.674 | 35.3399 | -9.5 | 42.1361 | 1.753 | 33.3721 | -9.5 | 39.556 | 1.289 | 25.0401
2308 | -9.5 | 42.2217 | 1.664 | 35.8569 | -9.5 | 42.1307 | 1.753 | 33.3305 | -9.5 | 39.6046 | 1.279 | 25.5199
2311 | -9.5 | 42.2274 | 1.664 | 35.9044 | -9.5 | 42.1224 | 1.763 | 33.0783 | -9.5 | 39.6408 | 1.279 | 25.7336
2314 | -9.5 | 42.2729 | 1.664 | 36.2825 | -9.5 | 42.1341 | 1.763 | 33.1675 | -9.5 | 39.6762 | 1.279 | 25.9441
2317 | -9.5 | 42.2837 | 1.654 | 36.592 | -9.5 | 42.1419 | 1.763 | 33.2273 | -9.5 | 39.7069 | 1.279 | 26.1283
2320 | -9.5 | 42.2768 | 1.654 | 36.5341 | -9.5 | 42.1464 | 1.763 | 33.262 | -9.5 | 39.7715 | 1.269 | 26.7288
2323 | -9.5 | 42.2861 | 1.634 | 37.0604 | -9.5 | 42.1501 | 1.753 | 33.48 | -9.5 | 39.8154 | 1.259 | 27.2146
2326 | -9.5 | 42.2719 | 1.634 | 36.9399 | -9.5 | 42.1668 | 1.753 | 33.609 | -9.5 | 39.8782 | 1.249 | 27.8322
2329 | -9.5 | 42.3078 | 1.634 | 37.2465 | -9.5 | 42.1603 | 1.743 | 33.7512 | -9.5 | 39.8747 | 1.249 | 27.8097
2332 | -9.5 | 42.2896 | 1.625 | 37.2958 | -9.5 | 42.1919 | 1.753 | 33.804 | -9.5 | 39.9126 | 1.279 | 27.3957
2335 | -9.5 | 42.3075 | 1.615 | 37.6817 | -9.5 | 42.1982 | 1.743 | 34.0469 | -9.5 | 39.9234 | 1.24 | 28.3275
2338 | -9.5 | 42.2929 | 1.605 | 37.7894 | -9.5 | 42.2142 | 1.743 | 34.1728 | -9.5 | 39.9338 | 1.24 | 28.3953
2341 | -9.5 | 42.3035 | 1.605 | 37.8821 | -9.5 | 42.237 | 1.733 | 34.551 | -9.5 | 39.9435 | 1.23 | 28.6903
2344 | -9.5 | 42.3001 | 1.595 | 38.0897 | -9.5 | 42.2405 | 1.723 | 34.7791 | -9.5 | 39.9882 | 1.22 | 29.2245
2347 | -9.5 | 42.298 | 1.585 | 38.3111 | -9.5 | 42.2607 | 1.723 | 34.9418 | -9.5 | 39.984 | 1.24 | 28.7259
2350 | -9.5 | 42.3051 | 1.585 | 38.3737 | -9.5 | 42.2722 | 1.713 | 35.239 | -9.5 | 40.0499 | 1.21 | 29.8881
2353 | -9.5 | 42.3165 | 1.575 | 38.7189 | -9.5 | 42.2898 | 1.704 | 35.569 | -9.5 | 40.0101 | 1.22 | 29.3729
2356 | -9.5 | 42.3058 | 1.565 | 38.8708 | -9.5 | 42.283 | 1.713 | 35.3262 | -9.5 | 40.0316 | 1.2 | 30.0106
2359 | -9.5 | 42.3262 | 1.575 | 38.8061 | -9.5 | 42.3132 | 1.704 | 35.761 | -9.5 | 40.1205 | 1.2 | 30.6312
2362 | -9.5 | 42.3275 | 1.555 | 39.3163 | -9.5 | 42.3305 | 1.694 | 36.1158 | -9.5 | 40.0274 | 1.19 | 30.2335
2365 | -9.5 | 42.3373 | 1.555 | 39.4052 | -9.5 | 42.331 | 1.684 | 36.3337 | -9.5 | 40.0641 | 1.19 | 30.49
2368 | -9.5 | 42.3616 | 1.526 | 40.3794 | -9.5 | 42.3372 | 1.684 | 36.3861 | -9.5 | 40.0713 | 1.19 | 30.5401
2371 | -9.5 | 42.3561 | 1.555 | 39.5766 | -9.5 | 42.3459 | 1.664 | 36.897 | -9.5 | 40.0418 | 1.18 | 30.591
2374 | -9.5 | 42.3826 | 1.555 | 39.8187 | -9.5 | 42.3343 | 1.644 | 37.2463 | -9.5 | 40.0698 | 1.18 | 30.7885
2377 | -9.5 | 42.397 | 1.546 | 40.183 | -9.5 | 42.342 | 1.654 | 37.0867 | -9.5 | 40.1001 | 1.18 | 31.0045
2380 | -9.5 | 42.3992 | 1.555 | 39.9707 | -9.5 | 42.3557 | 1.654 | 37.2037 | -9.5 | 40.0951 | 1.18 | 30.9688
2383 | -9.5 | 42.4239 | 1.536 | 40.6964 | -9.5 | 42.3536 | 1.644 | 37.4122 | -9.5 | 40.096 | 1.18 | 30.9749
2386 | -9.5 | 42.4344 | 1.555 | 40.2967 | -9.5 | 42.3449 | 1.634 | 37.566 | -9.5 | 40.1471 | 1.17 | 31.6091
2389 | -9.5 | 42.4718 | 1.555 | 40.6445 | -9.5 | 42.3544 | 1.634 | 37.6485 | -9.5 | 40.129 | 1.18 | 31.211
2392 | -9.5 | 42.5082 | 1.565 | 40.7246 | -9.5 | 42.3529 | 1.625 | 37.8435 | -9.5 | 40.1359 | 1.17 | 31.5277
2395 | -9.5 | 42.5246 | 1.555 | 41.1422 | -9.5 | 42.3328 | 1.605 | 38.1381 | -9.5 | 40.1472 | 1.18 | 31.3421
2398 | -9.5 | 42.5374 | 1.565 | 40.9999 | -9.5 | 42.3162 | 1.595 | 38.2306 | -9.5 | 40.1604 | 1.19 | 31.1735
2401 | -9.5 | 42.5846 | 1.565 | 41.4476 | -9.5 | 42.3154 | 1.595 | 38.2236 | -9.5 | 40.1312 | 1.17 | 31.494
2404 | -9.5 | 42.5726 | 1.565 | 41.3331 | -9.5 | 42.2866 | 1.585 | 38.2111 | -9.5 | 40.1162 | 1.18 | 31.1193
2407 | -9.5 | 42.6148 | 1.575 | 41.4717 | -9.5 | 42.2484 | 1.575 | 38.1164 | -9.5 | 40.1622 | 1.18 | 31.4507
2410 | -9.5 | 42.6015 | 1.575 | 41.3454 | -9.5 | 42.2402 | 1.565 | 38.2875 | -9.5 | 40.1209 | 1.18 | 31.1528
2413 | -9.5 | 42.6322 | 1.575 | 41.639 | -9.5 | 42.2106 | 1.546 | 38.4949 | -9.5 | 40.1487 | 1.18 | 31.353
2416 | -9.5 | 42.6286 | 1.575 | 41.6042 | -9.5 | 42.1685 | 1.536 | 38.3717 | -9.5 | 40.1526 | 1.18 | 31.3811
2419 | -9.5 | 42.6455 | 1.585 | 41.5026 | -9.5 | 42.1708 | 1.516 | 38.8987 | -9.5 | 40.1666 | 1.18 | 31.4822
2422 | -9.5 | 42.641 | 1.585 | 41.4599 | -9.5 | 42.0957 | 1.516 | 38.2317 | -9.5 | 40.1425 | 1.18 | 31.3081
2425 | -9.5 | 42.6478 | 1.575 | 41.7881 | -9.5 | 42.0698 | 1.496 | 38.5127 | -9.5 | 40.1333 | 1.17 | 31.5093
2428 | -9.5 | 42.6369 | 1.575 | 41.6833 | -9.5 | 42.0289 | 1.486 | 38.4086 | -9.5 | 40.1295 | 1.18 | 31.215
2431 | -9.5 | 42.6331 | 1.595 | 41.1253 | -9.5 | 42.0085 | 1.467 | 38.7237 | -9.5 | 40.0971 | 1.18 | 30.9824
2434 | -9.5 | 42.5958 | 1.585 | 41.0301 | -9.5 | 41.973 | 1.467 | 38.4086 | -9.5 | 40.0815 | 1.161 | 31.3767
2437 | -9.5 | 42.5825 | 1.565 | 41.4275 | -9.5 | 41.9379 | 1.457 | 38.3609 | -9.5 | 40.1218 | 1.17 | 31.4257
2440 | -9.5 | 42.5836 | 1.555 | 41.7046 | -9.5 | 41.9306 | 1.447 | 38.5612 | -9.5 | 40.0979 | 1.17 | 31.2535
2443 | -9.5 | 42.5459 | 1.546 | 41.585 | -9.5 | 41.9194 | 1.437 | 38.7295 | -9.5 | 40.0677 | 1.161 | 31.2772
2446 | -9.5 | 42.5008 | 1.546 | 41.1549 | -9.5 | 41.9158 | 1.437 | 38.6971 | -9.5 | 40.0455 | 1.161 | 31.1176
2449 | -9.5 | 42.4506 | 1.526 | 41.2155 | -9.5 | 41.9039 | 1.437 | 38.5912 | -9.5 | 40.0144 | 1.151 | 31.1639
2452 | -9.5 | 42.4215 | 1.516 | 41.2106 | -9.5 | 41.9101 | 1.437 | 38.6461 | -9.5 | 39.9895 | 1.141 | 31.2578
2455 | -9.5 | 42.3657 | 1.486 | 41.506 | -9.5 | 41.9025 | 1.437 | 38.5785 | -9.5 | 39.9623 | 1.131 | 31.3372
2458 | -9.5 | 42.3003 | 1.486 | 40.8851 | -9.5 | 41.9168 | 1.437 | 38.7065 | -9.5 | 39.9286 | 1.161 | 30.2917
2461 | -9.5 | 42.245 | 1.476 | 40.6413 | -9.5 | 41.9332 | 1.437 | 38.8527 | -9.5 | 39.8763 | 1.111 | 31.2759
2464 | -9.5 | 42.1626 | 1.447 | 40.6765 | -9.5 | 41.9295 | 1.437 | 38.8198 | -9.5 | 39.9252 | 1.101 | 31.9173
2467 | -9.5 | 42.1169 | 1.437 | 40.5311 | -9.5 | 41.9484 | 1.447 | 38.7197 | -9.5 | 39.8125 | 1.091 | 31.3847
2470 | -9.5 | 42.0425 | 1.437 | 39.8427 | -9.5 | 41.9532 | 1.437 | 39.0322 | -9.5 | 39.8128 | 1.082 | 31.6477
2473 | -9.5 | 41.9759 | 1.398 | 40.3312 | -9.5 | 41.9643 | 1.447 | 38.8615 | -9.5 | 39.7509 | 1.072 | 31.4912
2476 | -9.5 | 41.8753 | 1.388 | 39.6918 | -9.5 | 42.0018 | 1.437 | 39.471 | -9.5 | 39.6762 | 1.052 | 31.5428
2479 | -9.5 | 41.8148 | 1.378 | 39.4266 | -9.5 | 42.0119 | 1.447 | 39.2895 | -9.5 | 39.6624 | 1.052 | 31.4424
2482 | -9.5 | 41.7154 | 1.348 | 39.3918 | -9.5 | 42.0158 | 1.437 | 39.5988 | -9.5 | 39.5921 | 1.032 | 31.5368
2485 | -9.5 | 41.6568 | 1.358 | 38.5779 | -9.5 | 42.0292 | 1.437 | 39.7208 | -9.5 | 39.5192 | 1.022 | 31.3154
2488 | -9.5 | 41.5655 | 1.319 | 38.8921 | -9.5 | 42.0462 | 1.447 | 39.6011 | -9.5 | 39.5344 | 1.003 | 32.0208
2491 | -9.5 | 41.4874 | 1.299 | 38.7873 | -9.5 | 42.0608 | 1.437 | 40.0112 | -9.5 | 39.4822 | 0.993 | 31.9569
2494 | -9.5 | 41.4156 | 1.289 | 38.4466 | -9.5 | 42.0728 | 1.437 | 40.1216 | -9.5 | 39.4551 | 0.983 | 32.0811
2497 | -9.5 | 41.32 | 1.269 | 38.2024 | -9.5 | 42.0737 | 1.447 | 39.8527 | -9.5 | 39.4944 | 0.973 | 32.7051
2500 | -9.5 | 41.2977 | 1.259 | 38.3088 | -9.5 | 42.0746 | 1.437 | 40.1382 | -9.5 | 39.5635 | 0.953 | 33.927
51.7682
51.7479
51.7445
51.7693
51.8046
51.8481
51.8867
51.9158
51.966
51.9902
52.0241
52.0618
52.0942
52.1242
52.1574
52.1818
52.2193
52.2307
52.2622
52.2903
52.3003
52.3114
52.3105
52.3375
52.3413
52.3455
52.3496
52.3569
52.3723
52.354
52.3466
52.3289
52.3403
52.3503
52.3305
52.3361
52.3307
52.3224
52.3341
52.3419
52.3464
52.3501
52.3668
52.3603
52.3919
52.3982
52.4142
52.437
52.4405
52.4607
52.4722
52.4898
52.483
52.5132
52.5305
52.531
52.5372
52.5459
52.5343
52.542
52.5557
52.5536
52.5449
52.5544
52.5529
52.5328
52.5162
52.5154
52.4866
52.4484
52.4402
52.4106
52.3685
52.3708
52.2957
52.2698
52.2289
52.2085
52.173
52.1379
52.1306
52.1194
52.1158
52.1039
52.1101
52.1025
52.1168
52.1332
52.1295
52.1484
52.1532
52.1643
52.2018
52.2119
52.2158
52.2292
52.2462
52.2608
52.2728
52.2737
52.2746
10.2

## Tx PSat ch1
-18
Temp --> | -20 |  |  |  | +40 |  |  |  | +80
Frequency | Pin | Pout | IDC | Efficiency | Pin | Pout | IDC | Efficiency | Pin | Pout | IDC | Efficiency
2200 | -5 | 43.0921 | 2.148 | 33.9413 | -5 | 42.5911 | 2.059 | 31.5506 | -5 | 41.1113 | 1.694 | 27.2587
2203 | -5 | 43.1515 | 2.128 | 34.7324 | -5 | 42.6483 | 2.069 | 31.8143 | -5 | 41.1248 | 1.694 | 27.3438
2206 | -5 | 43.1613 | 2.118 | 34.9748 | -5 | 42.677 | 2.059 | 32.1812 | -5 | 41.0885 | 1.684 | 27.277
2209 | -5 | 43.1475 | 2.118 | 34.8645 | -5 | 42.7174 | 2.069 | 32.3249 | -5 | 41.0897 | 1.674 | 27.4474
2212 | -5 | 43.1774 | 2.128 | 34.9404 | -5 | 42.7585 | 2.079 | 32.4752 | -5 | 41.0995 | 1.674 | 27.5095
2215 | -5 | 43.2058 | 2.118 | 35.3356 | -5 | 42.782 | 2.069 | 32.8089 | -5 | 41.1436 | 1.674 | 27.7906
2218 | -5 | 43.2264 | 2.128 | 35.3369 | -5 | 42.8204 | 2.069 | 33.1005 | -5 | 41.0938 | 1.674 | 27.4734
2221 | -5 | 43.2221 | 2.128 | 35.3013 | -5 | 42.8575 | 2.079 | 33.2239 | -5 | 41.0858 | 1.674 | 27.4233
2224 | -5 | 43.2374 | 2.128 | 35.4261 | -5 | 42.8792 | 2.069 | 33.5521 | -5 | 41.0975 | 1.684 | 27.3341
2227 | -5 | 43.2144 | 2.128 | 35.2392 | -5 | 42.9362 | 2.089 | 33.6698 | -5 | 41.1029 | 1.674 | 27.5313
2230 | -5 | 43.2297 | 2.128 | 35.3631 | -5 | 42.9551 | 2.099 | 33.6552 | -5 | 41.115 | 1.694 | 27.2824
2233 | -5 | 43.2352 | 2.148 | 35.0786 | -5 | 42.9898 | 2.089 | 34.0878 | -5 | 41.1175 | 1.684 | 27.4601
2236 | -5 | 43.2164 | 2.148 | 34.9268 | -5 | 43.0213 | 2.089 | 34.3361 | -5 | 41.0873 | 1.684 | 27.2698
2239 | -5 | 43.2226 | 2.148 | 34.9773 | -5 | 43.044 | 2.099 | 34.3514 | -5 | 41.0809 | 1.684 | 27.2294
2242 | -5 | 43.2009 | 2.148 | 34.8025 | -5 | 43.091 | 2.108 | 34.5772 | -5 | 41.1209 | 1.684 | 27.4816
2245 | -5 | 43.1965 | 2.148 | 34.767 | -5 | 43.1077 | 2.108 | 34.7104 | -5 | 41.0814 | 1.694 | 27.0721
2248 | -5 | 43.2031 | 2.148 | 34.8201 | -5 | 43.125 | 2.108 | 34.8488 | -5 | 41.0707 | 1.694 | 27.0051
2251 | -5 | 43.1605 | 2.148 | 34.4803 | -5 | 43.1717 | 2.118 | 35.0594 | -5 | 41.1068 | 1.694 | 27.2309
2254 | -5 | 43.1695 | 2.148 | 34.5518 | -5 | 43.1774 | 2.128 | 34.9405 | -5 | 41.0855 | 1.704 | 26.9385
2257 | -5 | 43.1498 | 2.158 | 34.2358 | -5 | 43.1939 | 2.099 | 35.5579 | -5 | 41.0826 | 1.704 | 26.9202
2260 | -5 | 43.1335 | 2.148 | 34.2663 | -5 | 43.2081 | 2.118 | 35.3538 | -5 | 41.1004 | 1.713 | 26.8888
2263 | -5 | 43.115 | 2.148 | 34.1209 | -5 | 43.2206 | 2.118 | 35.456 | -5 | 41.1108 | 1.704 | 27.0961
2266 | -5 | 43.1105 | 2.138 | 34.2449 | -5 | 43.2344 | 2.128 | 35.402 | -5 | 41.1147 | 1.713 | 26.978
2269 | -5 | 43.1096 | 2.158 | 33.9208 | -5 | 43.2534 | 2.128 | 35.557 | -5 | 41.1269 | 1.713 | 27.0537
2272 | -5 | 43.1056 | 2.148 | 34.0472 | -5 | 43.2581 | 2.128 | 35.5956 | -5 | 41.1205 | 1.723 | 26.8567
2275 | -5 | 43.1143 | 2.138 | 34.2752 | -5 | 43.2662 | 2.128 | 35.6616 | -5 | 41.131 | 1.713 | 27.0792
2278 | -5 | 43.0948 | 2.138 | 34.1217 | -5 | 43.2604 | 2.128 | 35.6144 | -5 | 41.1394 | 1.723 | 26.9742
2281 | -5 | 43.1042 | 2.138 | 34.1955 | -5 | 43.2707 | 2.138 | 35.5316 | -5 | 41.202 | 1.723 | 27.3656
2284 | -5 | 43.0953 | 2.138 | 34.1251 | -5 | 43.2532 | 2.148 | 35.2244 | -5 | 41.2001 | 1.723 | 27.3535
2287 | -5 | 43.1079 | 2.118 | 34.5481 | -5 | 43.239 | 2.148 | 35.1091 | -5 | 41.2665 | 1.723 | 27.7754
2290 | -5 | 43.1222 | 2.128 | 34.4986 | -5 | 43.2274 | 2.148 | 35.016 | -5 | 41.2627 | 1.723 | 27.7506
2293 | -5 | 43.1263 | 2.118 | 34.6946 | -5 | 43.2246 | 2.138 | 35.1564 | -5 | 41.2677 | 1.723 | 27.7831
2296 | -5 | 43.118 | 2.118 | 34.6281 | -5 | 43.2127 | 2.138 | 35.0604 | -5 | 41.3235 | 1.723 | 28.1421
2299 | -5 | 43.1282 | 2.108 | 34.8743 | -5 | 43.2083 | 2.138 | 35.0254 | -5 | 41.3557 | 1.723 | 28.3515
2302 | -5 | 43.1587 | 2.128 | 34.7902 | -5 | 43.1847 | 2.128 | 34.9992 | -5 | 41.3807 | 1.723 | 28.5151
2305 | -5 | 43.154 | 2.089 | 35.4009 | -5 | 43.1791 | 2.099 | 35.4371 | -5 | 41.4204 | 1.713 | 28.9449
2308 | -5 | 43.1702 | 2.089 | 35.5337 | -5 | 43.1555 | 2.118 | 34.9289 | -5 | 41.4689 | 1.713 | 29.2704
2311 | -5 | 43.1865 | 2.079 | 35.8388 | -5 | 43.1593 | 2.128 | 34.7951 | -5 | 41.4752 | 1.713 | 29.3129
2314 | -5 | 43.1726 | 2.079 | 35.7243 | -5 | 43.1311 | 2.128 | 34.5697 | -5 | 41.5045 | 1.704 | 29.6671
2317 | -5 | 43.1917 | 2.069 | 36.0553 | -5 | 43.1269 | 2.099 | 35.0131 | -5 | 41.5682 | 1.694 | 30.2833
2320 | -5 | 43.2086 | 2.059 | 36.3712 | -5 | 43.1168 | 2.099 | 34.9324 | -5 | 41.5939 | 1.694 | 30.4626
2323 | -5 | 43.2075 | 2.059 | 36.3623 | -5 | 43.1108 | 2.099 | 34.884 | -5 | 41.6155 | 1.684 | 30.7962
2326 | -5 | 43.2589 | 2.049 | 36.9744 | -5 | 43.1085 | 2.089 | 35.0324 | -5 | 41.6642 | 1.684 | 31.1439
2329 | -5 | 43.2607 | 2.039 | 37.1712 | -5 | 43.0956 | 2.079 | 35.0967 | -5 | 41.7007 | 1.674 | 31.5938
2332 | -5 | 43.279 | 2.039 | 37.3287 | -5 | 43.0919 | 2.079 | 35.0661 | -5 | 41.6808 | 1.664 | 31.6388
2335 | -5 | 43.281 | 2.029 | 37.5297 | -5 | 43.0881 | 2.079 | 35.0358 | -5 | 41.7348 | 1.664 | 32.0342
2338 | -5 | 43.3046 | 2.029 | 37.734 | -5 | 43.0864 | 2.069 | 35.1916 | -5 | 41.7704 | 1.664 | 32.2983
2341 | -5 | 43.3245 | 2.029 | 37.9075 | -5 | 43.083 | 2.069 | 35.1634 | -5 | 41.7826 | 1.654 | 32.5846
2344 | -5 | 43.3359 | 2.02 | 38.1761 | -5 | 43.0853 | 2.049 | 35.5258 | -5 | 41.8251 | 1.654 | 32.9054
2347 | -5 | 43.3546 | 2.02 | 38.3412 | -5 | 43.0739 | 2.049 | 35.4327 | -5 | 41.8492 | 1.664 | 32.8894
2350 | -5 | 43.3797 | 2.01 | 38.7551 | -5 | 43.0801 | 2.029 | 35.8329 | -5 | 41.8531 | 1.654 | 33.118
2353 | -5 | 43.4055 | 2.02 | 38.7934 | -5 | 43.088 | 2.029 | 35.8979 | -5 | 41.9207 | 1.644 | 33.8425
2356 | -5 | 43.4121 | 2.01 | 39.0458 | -5 | 43.0791 | 2.02 | 35.9844 | -5 | 41.9216 | 1.644 | 33.8493
2359 | -5 | 43.4534 | 2.01 | 39.4185 | -5 | 43.0888 | 2.01 | 36.2447 | -5 | 41.934 | 1.644 | 33.9458
2362 | -5 | 43.4867 | 2.01 | 39.7222 | -5 | 43.094 | 2.01 | 36.2874 | -5 | 41.9506 | 1.644 | 34.0764
2365 | -5 | 43.4991 | 2.02 | 39.6383 | -5 | 43.0949 | 2.01 | 36.2955 | -5 | 41.9789 | 1.644 | 34.2991
2368 | -5 | 43.5192 | 2.02 | 39.8224 | -5 | 43.1003 | 1.99 | 36.7055 | -5 | 41.9925 | 1.644 | 34.4061
2371 | -5 | 43.5658 | 2.02 | 40.2517 | -5 | 43.1069 | 1.99 | 36.7611 | -5 | 42.0276 | 1.644 | 34.6855
2374 | -5 | 43.5872 | 2.02 | 40.4501 | -5 | 43.1199 | 1.98 | 37.0578 | -5 | 42.0527 | 1.674 | 34.2615
2377 | -5 | 43.6108 | 2.029 | 40.4901 | -5 | 43.1315 | 1.98 | 37.1568 | -5 | 42.0908 | 1.654 | 34.9817
2380 | -5 | 43.6276 | 2.029 | 40.6478 | -5 | 43.1211 | 1.97 | 37.2565 | -5 | 42.1198 | 1.644 | 35.4297
2383 | -5 | 43.6704 | 2.029 | 41.0505 | -5 | 43.14 | 1.96 | 37.61 | -5 | 42.1485 | 1.654 | 35.4493
2386 | -5 | 43.7011 | 2.029 | 41.3414 | -5 | 43.1388 | 1.96 | 37.5989 | -5 | 42.1794 | 1.625 | 36.3393
2389 | -5 | 43.7141 | 2.039 | 41.2617 | -5 | 43.1463 | 1.95 | 37.8577 | -5 | 42.1867 | 1.654 | 35.7621
2392 | -5 | 43.7334 | 2.039 | 41.4454 | -5 | 43.1571 | 1.95 | 37.9513 | -5 | 42.2216 | 1.664 | 35.8339
2395 | -5 | 43.7628 | 2.039 | 41.7274 | -5 | 43.1605 | 1.941 | 38.1573 | -5 | 42.2755 | 1.664 | 36.2817
2398 | -5 | 43.7729 | 2.049 | 41.6202 | -5 | 43.1674 | 1.96 | 37.8474 | -5 | 42.2678 | 1.664 | 36.2176
2401 | -5 | 43.7826 | 2.049 | 41.7128 | -5 | 43.1752 | 1.941 | 38.2868 | -5 | 42.262 | 1.664 | 36.1693
2404 | -5 | 43.7917 | 2.049 | 41.8004 | -5 | 43.1783 | 1.931 | 38.513 | -5 | 42.3237 | 1.674 | 36.4679
2407 | -5 | 43.8098 | 2.049 | 41.975 | -5 | 43.1895 | 1.931 | 38.6124 | -5 | 42.3419 | 1.684 | 36.4033
2410 | -5 | 43.8227 | 2.069 | 41.6935 | -5 | 43.1987 | 1.931 | 38.694 | -5 | 42.3148 | 1.674 | 36.3928
2413 | -5 | 43.8113 | 2.059 | 41.7863 | -5 | 43.219 | 1.931 | 38.8749 | -5 | 42.3257 | 1.674 | 36.4846
2416 | -5 | 43.8097 | 2.049 | 41.9748 | -5 | 43.2142 | 1.921 | 39.0341 | -5 | 42.3452 | 1.674 | 36.6482
2419 | -5 | 43.8126 | 2.049 | 42.0023 | -5 | 43.2265 | 1.921 | 39.145 | -5 | 42.3304 | 1.674 | 36.5234
2422 | -5 | 43.7979 | 2.02 | 42.4612 | -5 | 43.2313 | 1.911 | 39.3939 | -5 | 42.3517 | 1.674 | 36.7037
2425 | -5 | 43.7976 | 2.039 | 42.0628 | -5 | 43.2323 | 1.921 | 39.1978 | -5 | 42.3208 | 1.674 | 36.4428
2428 | -5 | 43.7676 | 2.039 | 41.7729 | -5 | 43.2481 | 1.921 | 39.3402 | -5 | 42.2948 | 1.664 | 36.4434
2431 | -5 | 43.7468 | 2.029 | 41.7791 | -5 | 43.2444 | 1.911 | 39.5129 | -5 | 42.2874 | 1.664 | 36.3814
2434 | -5 | 43.7267 | 1.98 | 42.6147 | -5 | 43.2565 | 1.911 | 39.6229 | -5 | 42.285 | 1.654 | 36.5808
2437 | -5 | 43.7057 | 2.01 | 41.7761 | -5 | 43.2758 | 1.921 | 39.5925 | -5 | 42.2666 | 1.654 | 36.4266
2440 | -5 | 43.6768 | 2 | 41.707 | -5 | 43.277 | 1.911 | 39.8106 | -5 | 42.2638 | 1.644 | 36.6241
2443 | -5 | 43.6413 | 2.029 | 40.7758 | -5 | 43.2917 | 1.901 | 40.1557 | -5 | 42.2098 | 1.644 | 36.1715
2446 | -5 | 43.5994 | 1.98 | 41.3837 | -5 | 43.3105 | 1.911 | 40.1182 | -5 | 42.1899 | 1.644 | 36.0063
2449 | -5 | 43.5585 | 1.96 | 41.414 | -5 | 43.317 | 1.911 | 40.1785 | -5 | 42.1737 | 1.625 | 36.2914
2452 | -5 | 43.5223 | 1.95 | 41.2815 | -5 | 43.341 | 1.911 | 40.4012 | -5 | 42.1411 | 1.625 | 36.0205
2455 | -5 | 43.4954 | 1.931 | 41.4301 | -5 | 43.3504 | 1.901 | 40.7019 | -5 | 42.0831 | 1.605 | 35.9852
2458 | -5 | 43.4545 | 1.921 | 41.2549 | -5 | 43.3735 | 1.911 | 40.7046 | -5 | 42.0877 | 1.595 | 36.2495
2461 | -5 | 43.4137 | 1.911 | 41.0837 | -5 | 43.3766 | 1.911 | 40.7342 | -5 | 42.0347 | 1.585 | 36.0358
2464 | -5 | 43.3581 | 1.891 | 40.9894 | -5 | 43.3921 | 1.921 | 40.6669 | -5 | 42.0151 | 1.575 | 36.1008
2467 | -5 | 43.3206 | 1.881 | 40.853 | -5 | 43.4067 | 1.911 | 41.0172 | -5 | 41.9728 | 1.565 | 35.9797
2470 | -5 | 43.2884 | 1.871 | 40.7687 | -5 | 43.427 | 1.911 | 41.2097 | -5 | 41.9392 | 1.555 | 35.9321
2473 | -5 | 43.2396 | 1.852 | 40.7264 | -5 | 43.4318 | 1.921 | 41.0405 | -5 | 41.8801 | 1.536 | 35.8852
2476 | -5 | 43.1722 | 1.842 | 40.3172 | -5 | 43.4407 | 1.921 | 41.1244 | -5 | 41.8487 | 1.526 | 35.86
2479 | -5 | 43.1769 | 1.822 | 40.8034 | -5 | 43.4624 | 1.921 | 41.3305 | -5 | 41.8199 | 1.526 | 35.6226
2482 | -5 | 43.123 | 1.822 | 40.2999 | -5 | 43.4617 | 1.911 | 41.5398 | -5 | 41.7625 | 1.506 | 35.622
2485 | -5 | 43.1103 | 1.792 | 40.8557 | -5 | 43.4811 | 1.901 | 41.9454 | -5 | 41.7202 | 1.516 | 35.044
2488 | -5 | 43.0715 | 1.832 | 39.6075 | -5 | 43.4869 | 1.911 | 41.7817 | -5 | 41.6766 | 1.476 | 35.634
2491 | -5 | 43.0382 | 1.783 | 40.3851 | -5 | 43.491 | 1.911 | 41.8209 | -5 | 41.6485 | 1.467 | 35.6219
2494 | -5 | 43.0042 | 1.763 | 40.5252 | -5 | 43.4946 | 1.911 | 41.8558 | -5 | 41.6152 | 1.457 | 35.592
2497 | -5 | 42.9771 | 1.763 | 40.2726 | -5 | 43.4961 | 1.911 | 41.87 | -5 | 41.5831 | 1.476 | 34.8754
2500 | -5 | 42.9509 | 1.763 | 40.0309 | -5 | 43.4841 | 1.891 | 42.1961 | -5 | 41.5467 | 1.437 | 35.5229

## Tx P1dB ch2
Tx S11 / S21 Plot (P1dB ): Tabular Data, Image output, and Power Measurements Across band
-23
Temp --> | -20 |  |  |  | +40 |  |  |  | +80
Frequency | Pin | Pout | IDC | Efficiency | Pin | Pout | IDC | Efficiency | Pin | Pout | IDC | Efficiency
2200 | -13.9 | 40.4403 | 1.279 | 30.9437 | -13.9 | 39.4801 | 1.161 | 27.3018 | -13.9 | 36.9278 | 0.943 | 18.6933
2203 | -13.9 | 40.0192 | 1.249 | 28.7592 | -13.9 | 39.0665 | 1.121 | 25.7076 | -13.9 | 36.6124 | 0.894 | 18.3364
2206 | -13.9 | 39.9458 | 1.24 | 28.4824 | -13.9 | 38.9081 | 1.111 | 25.0097 | -13.9 | 36.4828 | 0.884 | 17.9988
2209 | -13.9 | 39.8815 | 1.24 | 28.0639 | -13.9 | 38.9649 | 1.111 | 25.339 | -13.9 | 36.4871 | 0.884 | 18.0168
2212 | -13.9 | 39.8841 | 1.24 | 28.0808 | -13.9 | 38.9422 | 1.101 | 25.4356 | -13.9 | 36.4637 | 0.884 | 17.9197
2215 | -13.9 | 39.952 | 1.24 | 28.5232 | -13.9 | 39.0419 | 1.111 | 25.792 | -13.9 | 36.5007 | 0.884 | 18.073
2218 | -13.9 | 39.9427 | 1.249 | 28.2566 | -13.9 | 39.0194 | 1.111 | 25.659 | -13.9 | 36.4199 | 0.884 | 17.7398
2221 | -13.9 | 39.9488 | 1.24 | 28.5021 | -13.9 | 39.0363 | 1.111 | 25.7588 | -13.9 | 36.384 | 0.884 | 17.5939
2224 | -13.9 | 39.9441 | 1.24 | 28.4711 | -13.9 | 39.0623 | 1.111 | 25.9137 | -13.9 | 36.3863 | 0.874 | 17.8047
2227 | -13.9 | 39.9448 | 1.24 | 28.476 | -13.9 | 39.2186 | 1.121 | 26.6236 | -13.9 | 36.3775 | 0.874 | 17.7686
2230 | -13.9 | 40.0071 | 1.249 | 28.6792 | -13.9 | 39.437 | 1.111 | 28.2486 | -13.9 | 36.3823 | 0.874 | 17.7884
2233 | -13.9 | 39.9879 | 1.249 | 28.5527 | -13.9 | 39.4695 | 1.111 | 28.461 | -13.9 | 36.3747 | 0.874 | 17.7571
2236 | -13.9 | 39.9685 | 1.24 | 28.6313 | -13.9 | 39.4997 | 1.121 | 28.4039 | -13.9 | 36.3196 | 0.874 | 17.5333
2239 | -13.9 | 39.9783 | 1.259 | 28.2633 | -13.9 | 39.5135 | 1.121 | 28.4945 | -13.9 | 36.3374 | 0.894 | 17.2117
2242 | -13.9 | 39.9857 | 1.289 | 27.6522 | -13.9 | 39.5386 | 1.121 | 28.6594 | -13.9 | 36.328 | 0.884 | 17.3684
2245 | -13.9 | 40.0179 | 1.269 | 28.2974 | -13.9 | 39.5641 | 1.141 | 28.3228 | -13.9 | 36.3295 | 0.874 | 17.5732
2248 | -13.9 | 39.9631 | 1.279 | 27.7241 | -13.9 | 39.5759 | 1.131 | 28.6509 | -13.9 | 36.3033 | 0.884 | 17.27
2251 | -13.9 | 40.0106 | 1.279 | 28.0287 | -13.9 | 39.5677 | 1.131 | 28.5969 | -13.9 | 36.3323 | 0.904 | 17.0012
2254 | -13.9 | 40.0365 | 1.289 | 27.9778 | -13.9 | 39.5981 | 1.141 | 28.5456 | -13.9 | 36.3279 | 0.894 | 17.174
2257 | -13.9 | 40.0923 | 1.299 | 28.1215 | -13.9 | 39.5885 | 1.141 | 28.4821 | -13.9 | 36.3624 | 0.914 | 16.9319
2260 | -13.9 | 40.0863 | 1.299 | 28.0828 | -13.9 | 39.6002 | 1.141 | 28.5594 | -13.9 | 36.4027 | 0.904 | 17.279
2263 | -13.9 | 40.1235 | 1.309 | 28.108 | -13.9 | 39.6353 | 1.151 | 28.5408 | -13.9 | 36.3622 | 0.904 | 17.1185
2266 | -13.9 | 40.1375 | 1.309 | 28.1988 | -13.9 | 39.6123 | 1.161 | 28.1453 | -13.9 | 36.39 | 0.904 | 17.2285
2269 | -13.9 | 40.1312 | 1.319 | 27.9439 | -13.9 | 39.6108 | 1.161 | 28.136 | -13.9 | 36.4157 | 0.904 | 17.3309
2272 | -13.9 | 40.1888 | 1.328 | 28.1256 | -13.9 | 39.6557 | 1.161 | 28.4285 | -13.9 | 36.4726 | 0.914 | 17.3674
2275 | -13.9 | 40.2209 | 1.338 | 28.1224 | -13.9 | 39.5829 | 1.161 | 27.9555 | -13.9 | 36.4817 | 0.914 | 17.4038
2278 | -13.9 | 40.2624 | 1.338 | 28.3926 | -13.9 | 39.653 | 1.17 | 28.1918 | -13.9 | 36.4819 | 0.914 | 17.4044
2281 | -13.9 | 40.2933 | 1.348 | 28.3826 | -13.9 | 39.6085 | 1.151 | 28.3653 | -13.9 | 36.5105 | 0.914 | 17.5193
2284 | -13.9 | 40.3196 | 1.358 | 28.3447 | -13.9 | 39.6352 | 1.151 | 28.5402 | -13.9 | 36.5473 | 0.924 | 17.4773
2287 | -13.9 | 40.3616 | 1.348 | 28.833 | -13.9 | 39.6147 | 1.17 | 27.9444 | -13.9 | 36.5854 | 0.933 | 17.4614
2290 | -13.9 | 40.4164 | 1.358 | 28.984 | -13.9 | 39.5609 | 1.17 | 27.6005 | -13.9 | 36.5743 | 0.924 | 17.5864
2293 | -13.9 | 40.4479 | 1.358 | 29.1946 | -13.9 | 39.619 | 1.18 | 27.7351 | -13.9 | 36.6263 | 0.924 | 17.7981
2296 | -13.9 | 40.4825 | 1.358 | 29.4283 | -13.9 | 39.6024 | 1.17 | 27.8654 | -13.9 | 36.6209 | 0.924 | 17.7759
2299 | -13.9 | 40.5202 | 1.368 | 29.4682 | -13.9 | 39.6671 | 1.161 | 28.5028 | -13.9 | 36.6908 | 0.943 | 17.7006
2302 | -13.9 | 40.6019 | 1.368 | 30.0278 | -13.9 | 39.5665 | 1.17 | 27.6363 | -13.9 | 36.7278 | 0.924 | 18.2188
2305 | -13.9 | 40.655 | 1.368 | 30.3968 | -13.9 | 39.594 | 1.18 | 27.5757 | -13.9 | 36.7763 | 0.914 | 18.6252
2308 | -13.9 | 40.7009 | 1.378 | 30.4969 | -13.9 | 39.5834 | 1.19 | 27.2774 | -13.9 | 36.7691 | 0.924 | 18.3933
2311 | -13.9 | 40.7245 | 1.358 | 31.1147 | -13.9 | 39.6351 | 1.2 | 27.3739 | -13.9 | 36.8443 | 0.924 | 18.7142
2314 | -13.9 | 40.7516 | 1.358 | 31.3095 | -13.9 | 39.5957 | 1.18 | 27.5868 | -13.9 | 36.8541 | 0.914 | 18.9618
2317 | -13.9 | 40.7825 | 1.358 | 31.5333 | -13.9 | 39.6024 | 1.2 | 27.1687 | -13.9 | 36.8508 | 0.924 | 18.7422
2320 | -13.9 | 40.8167 | 1.358 | 31.7822 | -13.9 | 39.5586 | 1.18 | 27.3523 | -13.9 | 36.9227 | 0.914 | 19.2638
2323 | -13.9 | 40.8505 | 1.348 | 32.268 | -13.9 | 39.7045 | 1.18 | 28.2865 | -13.9 | 36.936 | 0.914 | 19.3229
2326 | -13.9 | 40.8282 | 1.348 | 32.1028 | -13.9 | 39.5286 | 1.18 | 27.1638 | -13.9 | 36.9484 | 0.924 | 19.1685
2329 | -13.9 | 40.8723 | 1.338 | 32.6728 | -13.9 | 39.6022 | 1.18 | 27.6279 | -13.9 | 36.9844 | 0.894 | 19.9767
2332 | -13.9 | 40.8643 | 1.328 | 32.8582 | -13.9 | 39.5666 | 1.17 | 27.6367 | -13.9 | 37.0194 | 0.924 | 19.4841
2335 | -13.9 | 40.8516 | 1.328 | 32.7629 | -13.9 | 39.5524 | 1.17 | 27.5465 | -13.9 | 37.011 | 0.884 | 20.3266
2338 | -13.9 | 40.8729 | 1.309 | 33.4016 | -13.9 | 39.5356 | 1.17 | 27.4399 | -13.9 | 37.0254 | 0.894 | 20.1662
2341 | -13.9 | 40.8273 | 1.309 | 33.0525 | -13.9 | 39.5643 | 1.17 | 27.6222 | -13.9 | 37.0532 | 0.884 | 20.525
2344 | -13.9 | 40.7987 | 1.309 | 32.8359 | -13.9 | 39.544 | 1.17 | 27.4932 | -13.9 | 37.0928 | 0.874 | 20.95
2347 | -13.9 | 40.7752 | 1.289 | 33.1654 | -13.9 | 39.6138 | 1.17 | 27.9388 | -13.9 | 37.0639 | 0.874 | 20.811
2350 | -13.9 | 40.7273 | 1.279 | 33.058 | -13.9 | 39.5992 | 1.17 | 27.8447 | -13.9 | 37.0628 | 0.864 | 21.0467
2353 | -13.9 | 40.6963 | 1.279 | 32.8229 | -13.9 | 39.6992 | 1.151 | 28.9638 | -13.9 | 37.0903 | 0.864 | 21.1804
2356 | -13.9 | 40.6864 | 1.269 | 33.0063 | -13.9 | 39.7407 | 1.161 | 28.99 | -13.9 | 37.13 | 0.854 | 21.6249
2359 | -13.9 | 40.6197 | 1.249 | 33.0237 | -13.9 | 39.7584 | 1.161 | 29.1083 | -13.9 | 37.0815 | 0.854 | 21.3848
2362 | -13.9 | 40.5598 | 1.23 | 33.0742 | -13.9 | 39.7643 | 1.151 | 29.4016 | -13.9 | 37.0742 | 0.854 | 21.3489
2365 | -13.9 | 40.4674 | 1.22 | 32.6432 | -13.9 | 39.8284 | 1.161 | 29.5817 | -13.9 | 37.0503 | 0.845 | 21.458
2368 | -13.9 | 40.4046 | 1.19 | 32.9861 | -13.9 | 39.8769 | 1.151 | 30.1736 | -13.9 | 37.0767 | 0.845 | 21.5889
2371 | -13.9 | 40.3447 | 1.18 | 32.81 | -13.9 | 39.8881 | 1.151 | 30.2515 | -13.9 | 37.0614 | 0.845 | 21.513
2374 | -13.9 | 40.2257 | 1.17 | 32.1957 | -13.9 | 39.873 | 1.141 | 30.4104 | -13.9 | 37.0841 | 0.825 | 22.1497
2377 | -13.9 | 40.1793 | 1.161 | 32.1006 | -13.9 | 39.8689 | 1.111 | 31.2025 | -13.9 | 37.0388 | 0.835 | 21.6578
2380 | -13.9 | 40.0789 | 1.141 | 31.9171 | -13.9 | 39.8999 | 1.121 | 31.1458 | -13.9 | 37.0044 | 0.835 | 21.4865
2383 | -13.9 | 40.0232 | 1.121 | 32.0721 | -13.9 | 39.9094 | 1.111 | 31.4948 | -13.9 | 36.9952 | 0.825 | 21.7012
2386 | -13.9 | 39.9208 | 1.121 | 31.3253 | -13.9 | 39.8819 | 1.111 | 31.2958 | -13.9 | 36.9597 | 0.825 | 21.5245
2389 | -13.9 | 39.8784 | 1.111 | 31.2995 | -13.9 | 39.8495 | 1.101 | 31.3454 | -13.9 | 36.9579 | 0.815 | 21.7795
2392 | -13.9 | 39.8337 | 1.101 | 31.2607 | -13.9 | 39.8358 | 1.091 | 31.5335 | -13.9 | 36.912 | 0.815 | 21.5506
2395 | -13.9 | 39.7456 | 1.101 | 30.633 | -13.9 | 39.8411 | 1.082 | 31.8345 | -13.9 | 36.8648 | 0.815 | 21.3175
2398 | -13.9 | 39.7144 | 1.101 | 30.4136 | -13.9 | 39.7961 | 1.062 | 32.0995 | -13.9 | 36.85 | 0.815 | 21.2453
2401 | -13.9 | 39.738 | 1.072 | 31.4066 | -13.9 | 39.7437 | 1.062 | 31.7146 | -13.9 | 36.8358 | 0.795 | 21.7085
2404 | -13.9 | 39.7364 | 1.101 | 30.5682 | -13.9 | 39.7167 | 1.042 | 32.1229 | -13.9 | 36.7611 | 0.805 | 21.0734
2407 | -13.9 | 39.7615 | 1.101 | 30.7454 | -13.9 | 39.6271 | 1.022 | 32.0829 | -13.9 | 36.7064 | 0.805 | 20.8093
2410 | -13.9 | 39.7202 | 1.121 | 29.9109 | -13.9 | 39.5157 | 1.022 | 31.2704 | -13.9 | 36.6303 | 0.805 | 20.4479
2413 | -13.9 | 39.7675 | 1.101 | 30.788 | -13.9 | 39.4874 | 1.022 | 31.0673 | -13.9 | 36.5796 | 0.795 | 20.465
2416 | -13.9 | 39.7839 | 1.111 | 30.6264 | -13.9 | 39.6234 | 0.973 | 33.6696 | -13.9 | 36.5517 | 0.785 | 20.5929
2419 | -13.9 | 39.7761 | 1.111 | 30.571 | -13.9 | 39.5064 | 0.973 | 32.7749 | -13.9 | 36.4544 | 0.795 | 19.8832
2422 | -13.9 | 39.8335 | 1.121 | 30.7016 | -13.9 | 39.5361 | 0.933 | 34.4146 | -13.9 | 36.4157 | 0.785 | 19.9582
2425 | -13.9 | 39.8463 | 1.121 | 30.7921 | -13.9 | 39.4396 | 0.943 | 33.3011 | -13.9 | 36.3333 | 0.805 | 19.0963
2428 | -13.9 | 39.8446 | 1.121 | 30.7799 | -13.9 | 39.3379 | 0.933 | 32.879 | -13.9 | 36.271 | 0.775 | 19.5532
2431 | -13.9 | 39.8637 | 1.131 | 30.6426 | -13.9 | 38.9664 | 0.924 | 30.4773 | -13.9 | 36.2013 | 0.785 | 18.9965
2434 | -13.9 | 39.8682 | 1.131 | 30.674 | -13.9 | 38.8515 | 0.914 | 30.0068 | -13.9 | 36.1579 | 0.775 | 19.0505
2437 | -13.9 | 39.8997 | 1.131 | 30.8975 | -13.9 | 38.7984 | 0.904 | 29.9695 | -13.9 | 36.1065 | 0.766 | 19.0476
2440 | -13.9 | 39.9235 | 1.131 | 31.067 | -13.9 | 38.7503 | 0.894 | 29.9715 | -13.9 | 36.0733 | 0.756 | 19.1523
2443 | -13.9 | 39.9004 | 1.131 | 30.9026 | -13.9 | 38.6498 | 0.894 | 29.2858 | -13.9 | 36.0264 | 0.736 | 19.4614
2446 | -13.9 | 39.9296 | 1.131 | 31.1112 | -13.9 | 38.6951 | 0.884 | 29.9274 | -13.9 | 35.9803 | 0.746 | 18.9978
2449 | -13.9 | 39.9181 | 1.121 | 31.3055 | -13.9 | 38.6269 | 0.884 | 29.4611 | -13.9 | 35.9251 | 0.736 | 19.0127
2452 | -13.9 | 39.929 | 1.121 | 31.3844 | -13.9 | 38.6088 | 0.884 | 29.3384 | -13.9 | 35.9121 | 0.746 | 18.7021
2455 | -13.9 | 39.9353 | 1.121 | 31.4297 | -13.9 | 38.5964 | 0.874 | 29.5898 | -13.9 | 35.9146 | 0.746 | 18.7126
2458 | -13.9 | 39.9213 | 1.111 | 31.6105 | -13.9 | 38.5679 | 0.884 | 29.0634 | -13.9 | 35.9218 | 0.756 | 18.496
2461 | -13.9 | 39.8772 | 1.091 | 31.8647 | -13.9 | 38.5595 | 0.874 | 29.3392 | -13.9 | 35.9365 | 0.736 | 19.0629
2464 | -13.9 | 39.8665 | 1.101 | 31.4974 | -13.9 | 38.6198 | 0.884 | 29.4134 | -13.9 | 35.9437 | 0.746 | 18.8386
2467 | -13.9 | 39.8699 | 1.082 | 32.0756 | -13.9 | 38.5575 | 0.884 | 28.9941 | -13.9 | 35.9741 | 0.746 | 18.971
2470 | -13.9 | 39.8398 | 1.082 | 31.8544 | -13.9 | 38.5936 | 0.884 | 29.2359 | -13.9 | 35.9634 | 0.736 | 19.1814
2473 | -13.9 | 39.7939 | 1.072 | 31.8134 | -13.9 | 38.5937 | 0.894 | 28.91 | -13.9 | 36.005 | 0.716 | 19.907
2476 | -13.9 | 39.7304 | 1.062 | 31.6473 | -13.9 | 38.6186 | 0.894 | 29.0757 | -13.9 | 35.9969 | 0.726 | 19.5961
2479 | -13.9 | 39.6483 | 1.052 | 31.3495 | -13.9 | 38.6027 | 0.894 | 28.9696 | -13.9 | 36.0126 | 0.726 | 19.6673
2482 | -13.9 | 39.6282 | 1.042 | 31.5044 | -13.9 | 38.5644 | 0.874 | 29.3725 | -13.9 | 36.0257 | 0.726 | 19.7265
2485 | -13.9 | 39.6206 | 1.022 | 32.0644 | -13.9 | 38.5955 | 0.864 | 29.9259 | -13.9 | 36.0424 | 0.716 | 20.079
2488 | -13.9 | 39.5614 | 1.022 | 31.6302 | -13.9 | 38.6248 | 0.884 | 29.4472 | -13.9 | 36.0496 | 0.716 | 20.1122
2491 | -13.9 | 39.4815 | 1.003 | 31.6419 | -13.9 | 38.6462 | 0.884 | 29.5924 | -13.9 | 36.0681 | 0.706 | 20.4842
2494 | -13.9 | 39.4318 | 1.003 | 31.282 | -13.9 | 38.5923 | 0.874 | 29.5616 | -13.9 | 36.0763 | 0.706 | 20.5229
2497 | -13.9 | 39.4608 | 0.983 | 32.1321 | -13.9 | 38.5809 | 0.904 | 28.5059 | -13.9 | 36.0979 | 0.696 | 20.9217
2500 | -13.9 | 39.5142 | 0.983 | 32.5297 | -13.9 | 38.6464 | 0.884 | 29.5935 | -13.9 | 36.0751 | 0.696 | 20.8123

## Tx P3dB ch2
Tx S11 / S21 Plot (P1dB ): Tabular Data, Image output, and Power Measurements Across band
-20.41
Temp --> | -20 |  |  |  | +40 |  |  |  | +80
Frequency | Pin | Pout | IDC | Efficiency | Pin | Pout | IDC | Efficiency | Pin | Pout | IDC | Efficiency
2200 | -9.5 | 42.8005 | 1.96 | 34.7707 | -9.5 | 41.915 | 1.783 | 31.1431 | -9.5 | 40.2127 | 1.457 | 25.7764
2203 | -9.5 | 42.7053 | 1.941 | 34.3499 | -9.5 | 41.901 | 1.743 | 31.7556 | -9.5 | 40.1168 | 1.437 | 25.5645
2206 | -9.5 | 42.6733 | 1.941 | 34.0971 | -9.5 | 41.8658 | 1.704 | 32.2199 | -9.5 | 40.1009 | 1.417 | 25.8307
2209 | -9.5 | 42.6651 | 1.931 | 34.209 | -9.5 | 41.9248 | 1.733 | 32.1143 | -9.5 | 40.0617 | 1.407 | 25.7805
2212 | -9.5 | 42.7198 | 1.931 | 34.6428 | -9.5 | 41.9653 | 1.723 | 32.6034 | -9.5 | 40.088 | 1.417 | 25.7539
2215 | -9.5 | 42.7091 | 1.931 | 34.558 | -9.5 | 41.9966 | 1.743 | 32.4622 | -9.5 | 40.0475 | 1.417 | 25.5153
2218 | -9.5 | 42.7364 | 1.941 | 34.5963 | -9.5 | 42.0474 | 1.733 | 33.0334 | -9.5 | 40.0492 | 1.407 | 25.7062
2221 | -9.5 | 42.7564 | 1.941 | 34.7563 | -9.5 | 42.0729 | 1.733 | 33.2278 | -9.5 | 40.0807 | 1.398 | 26.0601
2224 | -9.5 | 42.7659 | 1.95 | 34.6716 | -9.5 | 42.0726 | 1.743 | 33.0351 | -9.5 | 40.031 | 1.407 | 25.5988
2227 | -9.5 | 42.7962 | 1.95 | 34.9142 | -9.5 | 42.1338 | 1.743 | 33.5038 | -9.5 | 40.0337 | 1.417 | 25.434
2230 | -9.5 | 42.7886 | 1.95 | 34.8531 | -9.5 | 42.168 | 1.743 | 33.7687 | -9.5 | 39.9939 | 1.407 | 25.3812
2233 | -9.5 | 42.8178 | 1.96 | 34.9094 | -9.5 | 42.2153 | 1.763 | 33.7511 | -9.5 | 39.9921 | 1.417 | 25.1919
2236 | -9.5 | 42.8263 | 1.96 | 34.9775 | -9.5 | 42.252 | 1.753 | 34.2317 | -9.5 | 40.042 | 1.417 | 25.4828
2239 | -9.5 | 42.8115 | 1.97 | 34.6813 | -9.5 | 42.2515 | 1.763 | 34.0339 | -9.5 | 40.0139 | 1.437 | 24.9661
2242 | -9.5 | 42.8262 | 1.97 | 34.7994 | -9.5 | 42.3105 | 1.763 | 34.4991 | -9.5 | 40.007 | 1.417 | 25.2783
2245 | -9.5 | 42.8259 | 1.97 | 34.7967 | -9.5 | 42.2924 | 1.773 | 34.1619 | -9.5 | 39.9798 | 1.417 | 25.1205
2248 | -9.5 | 42.8268 | 1.98 | 34.6286 | -9.5 | 42.3315 | 1.773 | 34.4706 | -9.5 | 40.0473 | 1.467 | 24.6442
2251 | -9.5 | 42.8182 | 1.97 | 34.7353 | -9.5 | 42.3621 | 1.792 | 34.3466 | -9.5 | 40.0374 | 1.427 | 25.2776
2254 | -9.5 | 42.8483 | 1.98 | 34.8003 | -9.5 | 42.3798 | 1.783 | 34.6613 | -9.5 | 40.0293 | 1.427 | 25.2305
2257 | -9.5 | 42.8328 | 1.99 | 34.5017 | -9.5 | 42.4073 | 1.792 | 34.706 | -9.5 | 39.988 | 1.447 | 24.6459
2260 | -9.5 | 42.8327 | 1.99 | 34.5008 | -9.5 | 42.4012 | 1.802 | 34.4646 | -9.5 | 40.0433 | 1.437 | 25.1356
2263 | -9.5 | 42.839 | 2 | 34.3787 | -9.5 | 42.4313 | 1.792 | 34.8982 | -9.5 | 40.0296 | 1.447 | 24.8834
2266 | -9.5 | 42.8483 | 2 | 34.452 | -9.5 | 42.4405 | 1.783 | 35.1489 | -9.5 | 40.0786 | 1.437 | 25.3406
2269 | -9.5 | 42.8438 | 2.01 | 34.2454 | -9.5 | 42.3888 | 1.802 | 34.367 | -9.5 | 40.0157 | 1.447 | 24.8038
2272 | -9.5 | 42.8496 | 2.01 | 34.2913 | -9.5 | 42.4601 | 1.802 | 34.9355 | -9.5 | 40.075 | 1.447 | 25.145
2275 | -9.5 | 42.8694 | 2.01 | 34.4475 | -9.5 | 42.4484 | 1.802 | 34.8419 | -9.5 | 40.0846 | 1.457 | 25.0272
2278 | -9.5 | 42.8826 | 2.02 | 34.3812 | -9.5 | 42.452 | 1.822 | 34.4876 | -9.5 | 40.0943 | 1.457 | 25.0833
2281 | -9.5 | 42.9207 | 2.02 | 34.6841 | -9.5 | 42.4372 | 1.812 | 34.5602 | -9.5 | 40.1471 | 1.467 | 25.2171
2284 | -9.5 | 42.9224 | 2.02 | 34.6978 | -9.5 | 42.4585 | 1.812 | 34.7297 | -9.5 | 40.1501 | 1.457 | 25.4079
2287 | -9.5 | 42.9261 | 2.01 | 34.9005 | -9.5 | 42.4964 | 1.822 | 34.8424 | -9.5 | 40.234 | 1.457 | 25.9034
2290 | -9.5 | 42.9523 | 2.01 | 35.1115 | -9.5 | 42.457 | 1.812 | 34.7179 | -9.5 | 40.2321 | 1.457 | 25.8923
2293 | -9.5 | 42.9592 | 2.01 | 35.1676 | -9.5 | 42.4734 | 1.822 | 34.6577 | -9.5 | 40.2836 | 1.457 | 26.2007
2296 | -9.5 | 42.9762 | 2.02 | 35.1308 | -9.5 | 42.4466 | 1.812 | 34.6348 | -9.5 | 40.3347 | 1.457 | 26.5109
2299 | -9.5 | 43.017 | 2.01 | 35.6384 | -9.5 | 42.4222 | 1.822 | 34.2521 | -9.5 | 40.3686 | 1.447 | 26.9036
2302 | -9.5 | 43.0367 | 2 | 35.9797 | -9.5 | 42.4338 | 1.812 | 34.5327 | -9.5 | 40.4321 | 1.457 | 27.1125
2305 | -9.5 | 43.0518 | 2 | 36.1049 | -9.5 | 42.4513 | 1.822 | 34.482 | -9.5 | 40.4439 | 1.467 | 27.0009
2308 | -9.5 | 43.0698 | 2 | 36.2552 | -9.5 | 42.4285 | 1.822 | 34.3014 | -9.5 | 40.4993 | 1.457 | 27.5353
2311 | -9.5 | 43.0759 | 1.99 | 36.4879 | -9.5 | 42.4316 | 1.812 | 34.5156 | -9.5 | 40.5486 | 1.427 | 28.4351
2314 | -9.5 | 43.088 | 1.98 | 36.7745 | -9.5 | 42.4275 | 1.822 | 34.2936 | -9.5 | 40.5808 | 1.457 | 28.0567
2317 | -9.5 | 43.085 | 1.98 | 36.7491 | -9.5 | 42.4347 | 1.812 | 34.5399 | -9.5 | 40.6644 | 1.447 | 28.7999
2320 | -9.5 | 43.1023 | 1.97 | 37.0838 | -9.5 | 42.4395 | 1.802 | 34.7704 | -9.5 | 40.6993 | 1.447 | 29.0321
2323 | -9.5 | 43.0962 | 1.96 | 37.2204 | -9.5 | 42.4427 | 1.802 | 34.7962 | -9.5 | 40.7068 | 1.437 | 29.2849
2326 | -9.5 | 43.1041 | 1.96 | 37.2883 | -9.5 | 42.429 | 1.783 | 35.056 | -9.5 | 40.7221 | 1.437 | 29.388
2329 | -9.5 | 43.1051 | 1.95 | 37.4882 | -9.5 | 42.4445 | 1.802 | 34.81 | -9.5 | 40.7619 | 1.427 | 29.8665
2332 | -9.5 | 43.1268 | 1.95 | 37.6756 | -9.5 | 42.4845 | 1.792 | 35.3285 | -9.5 | 40.7678 | 1.427 | 29.907
2335 | -9.5 | 43.1196 | 1.941 | 37.7877 | -9.5 | 42.4453 | 1.783 | 35.1881 | -9.5 | 40.8153 | 1.417 | 30.449
2338 | -9.5 | 43.1194 | 1.941 | 37.7864 | -9.5 | 42.4979 | 1.783 | 35.6168 | -9.5 | 40.8564 | 1.407 | 30.9571
2341 | -9.5 | 43.1136 | 1.931 | 37.9309 | -9.5 | 42.485 | 1.783 | 35.5106 | -9.5 | 40.8605 | 1.407 | 30.9861
2344 | -9.5 | 43.1346 | 1.931 | 38.1151 | -9.5 | 42.5149 | 1.792 | 35.5768 | -9.5 | 40.8606 | 1.398 | 31.1864
2347 | -9.5 | 43.1468 | 1.911 | 38.6223 | -9.5 | 42.5254 | 1.792 | 35.6625 | -9.5 | 40.9002 | 1.398 | 31.4723
2350 | -9.5 | 43.149 | 1.911 | 38.6412 | -9.5 | 42.4999 | 1.773 | 35.8343 | -9.5 | 40.8945 | 1.388 | 31.6572
2353 | -9.5 | 43.1541 | 1.901 | 38.8906 | -9.5 | 42.5065 | 1.763 | 36.0916 | -9.5 | 40.9013 | 1.388 | 31.707
2356 | -9.5 | 43.154 | 1.891 | 39.0951 | -9.5 | 42.5562 | 1.753 | 36.7154 | -9.5 | 40.9199 | 1.378 | 32.0744
2359 | -9.5 | 43.1487 | 1.891 | 39.0475 | -9.5 | 42.5425 | 1.743 | 36.8102 | -9.5 | 40.9555 | 1.338 | 33.3049
2362 | -9.5 | 43.1311 | 1.901 | 38.6847 | -9.5 | 42.5694 | 1.743 | 37.039 | -9.5 | 40.9538 | 1.368 | 32.5619
2365 | -9.5 | 43.1376 | 1.881 | 39.1555 | -9.5 | 42.5527 | 1.733 | 37.1094 | -9.5 | 40.9731 | 1.368 | 32.7072
2368 | -9.5 | 43.1338 | 1.862 | 39.5196 | -9.5 | 42.6017 | 1.733 | 37.53 | -9.5 | 40.9321 | 1.358 | 32.6378
2371 | -9.5 | 43.1503 | 1.862 | 39.6708 | -9.5 | 42.5619 | 1.723 | 37.4043 | -9.5 | 40.9288 | 1.358 | 32.6134
2374 | -9.5 | 43.1278 | 1.852 | 39.6783 | -9.5 | 42.5496 | 1.713 | 37.5162 | -9.5 | 40.9208 | 1.358 | 32.5533
2377 | -9.5 | 43.1275 | 1.832 | 40.1088 | -9.5 | 42.5715 | 1.704 | 37.905 | -9.5 | 40.963 | 1.358 | 32.8715
2380 | -9.5 | 43.1362 | 1.852 | 39.7557 | -9.5 | 42.5578 | 1.704 | 37.7849 | -9.5 | 40.9577 | 1.348 | 33.0744
2383 | -9.5 | 43.1313 | 1.832 | 40.1437 | -9.5 | 42.6057 | 1.694 | 38.4302 | -9.5 | 40.9653 | 1.348 | 33.133
2386 | -9.5 | 43.1095 | 1.822 | 40.1623 | -9.5 | 42.5816 | 1.684 | 38.4446 | -9.5 | 40.9904 | 1.348 | 33.3249
2389 | -9.5 | 43.1215 | 1.822 | 40.2731 | -9.5 | 42.56 | 1.674 | 38.4822 | -9.5 | 40.9107 | 1.358 | 32.4779
2392 | -9.5 | 43.1388 | 1.812 | 40.6573 | -9.5 | 42.561 | 1.664 | 38.7224 | -9.5 | 40.9574 | 1.338 | 33.3196
2395 | -9.5 | 43.1245 | 1.822 | 40.3011 | -9.5 | 42.5489 | 1.654 | 38.8475 | -9.5 | 40.936 | 1.338 | 33.1558
2398 | -9.5 | 43.1542 | 1.812 | 40.8021 | -9.5 | 42.5431 | 1.644 | 39.0317 | -9.5 | 40.9145 | 1.338 | 32.9922
2401 | -9.5 | 43.1731 | 1.832 | 40.532 | -9.5 | 42.5468 | 1.634 | 39.3045 | -9.5 | 40.8883 | 1.338 | 32.7934
2404 | -9.5 | 43.1876 | 1.822 | 40.8912 | -9.5 | 42.5171 | 1.634 | 39.0367 | -9.5 | 40.8839 | 1.348 | 32.5177
2407 | -9.5 | 43.2019 | 1.822 | 41.026 | -9.5 | 42.4937 | 1.615 | 39.2839 | -9.5 | 40.8634 | 1.328 | 32.8521
2410 | -9.5 | 43.2332 | 1.832 | 41.0969 | -9.5 | 42.4754 | 1.615 | 39.1179 | -9.5 | 40.8592 | 1.328 | 32.8202
2413 | -9.5 | 43.2467 | 1.822 | 41.4512 | -9.5 | 42.4811 | 1.595 | 39.661 | -9.5 | 40.8277 | 1.319 | 32.8054
2416 | -9.5 | 43.2702 | 1.842 | 41.2238 | -9.5 | 42.4159 | 1.585 | 39.3164 | -9.5 | 40.7597 | 1.319 | 32.2955
2419 | -9.5 | 43.2784 | 1.832 | 41.5267 | -9.5 | 42.4097 | 1.585 | 39.2602 | -9.5 | 40.7471 | 1.309 | 32.4478
2422 | -9.5 | 43.2956 | 1.842 | 41.4653 | -9.5 | 42.3553 | 1.565 | 39.2668 | -9.5 | 40.6906 | 1.299 | 32.2748
2425 | -9.5 | 43.3001 | 1.842 | 41.5081 | -9.5 | 42.3775 | 1.536 | 40.2137 | -9.5 | 40.6683 | 1.299 | 32.1099
2428 | -9.5 | 43.3054 | 1.842 | 41.559 | -9.5 | 42.329 | 1.536 | 39.7665 | -9.5 | 40.5778 | 1.299 | 31.4475
2431 | -9.5 | 43.277 | 1.842 | 41.2879 | -9.5 | 42.2918 | 1.526 | 39.6863 | -9.5 | 40.576 | 1.279 | 31.926
2434 | -9.5 | 43.2878 | 1.842 | 41.3915 | -9.5 | 42.2805 | 1.516 | 39.844 | -9.5 | 40.4828 | 1.269 | 31.4942
2437 | -9.5 | 43.2845 | 1.842 | 41.3596 | -9.5 | 42.2259 | 1.516 | 39.3459 | -9.5 | 40.451 | 1.269 | 31.2644
2440 | -9.5 | 43.2527 | 1.822 | 41.5087 | -9.5 | 42.2427 | 1.506 | 39.761 | -9.5 | 40.3875 | 1.249 | 31.3046
2443 | -9.5 | 43.2248 | 1.832 | 41.0177 | -9.5 | 42.1939 | 1.506 | 39.3167 | -9.5 | 40.3665 | 1.249 | 31.1531
2446 | -9.5 | 43.2151 | 1.812 | 41.3779 | -9.5 | 42.219 | 1.496 | 39.8088 | -9.5 | 40.3577 | 1.24 | 31.3162
2449 | -9.5 | 43.1623 | 1.812 | 40.8777 | -9.5 | 42.222 | 1.506 | 39.5724 | -9.5 | 40.3145 | 1.24 | 31.0059
2452 | -9.5 | 43.1717 | 1.792 | 41.4236 | -9.5 | 42.2393 | 1.496 | 39.9959 | -9.5 | 40.3245 | 1.249 | 30.8535
2455 | -9.5 | 43.1374 | 1.792 | 41.0979 | -9.5 | 42.258 | 1.496 | 40.1682 | -9.5 | 40.3678 | 1.23 | 31.6437
2458 | -9.5 | 43.0825 | 1.773 | 41.0161 | -9.5 | 42.293 | 1.496 | 40.4927 | -9.5 | 40.3336 | 1.21 | 31.9151
2461 | -9.5 | 43.0374 | 1.763 | 40.8225 | -9.5 | 42.3079 | 1.496 | 40.6322 | -9.5 | 40.3055 | 1.24 | 30.9414
2464 | -9.5 | 42.9945 | 1.753 | 40.6526 | -9.5 | 42.2741 | 1.496 | 40.3176 | -9.5 | 40.3302 | 1.21 | 31.8894
2467 | -9.5 | 42.9823 | 1.733 | 41.0063 | -9.5 | 42.2621 | 1.506 | 39.939 | -9.5 | 40.3347 | 1.21 | 31.9228
2470 | -9.5 | 42.902 | 1.723 | 40.4885 | -9.5 | 42.2643 | 1.506 | 39.9593 | -9.5 | 40.37 | 1.21 | 32.1836
2473 | -9.5 | 42.8576 | 1.704 | 40.5232 | -9.5 | 42.3221 | 1.516 | 40.2278 | -9.5 | 40.3696 | 1.2 | 32.4486
2476 | -9.5 | 42.797 | 1.694 | 40.1976 | -9.5 | 42.3433 | 1.516 | 40.424 | -9.5 | 40.3899 | 1.19 | 32.8744
2479 | -9.5 | 42.7592 | 1.684 | 40.0862 | -9.5 | 42.3162 | 1.506 | 40.4397 | -9.5 | 40.3265 | 1.18 | 32.6724
2482 | -9.5 | 42.7111 | 1.664 | 40.1214 | -9.5 | 42.3509 | 1.506 | 40.7645 | -9.5 | 40.3211 | 1.18 | 32.632
2485 | -9.5 | 42.6365 | 1.625 | 40.3845 | -9.5 | 42.3784 | 1.506 | 41.0232 | -9.5 | 40.3354 | 1.17 | 33.0198
2488 | -9.5 | 42.5986 | 1.634 | 39.8126 | -9.5 | 42.3753 | 1.496 | 41.268 | -9.5 | 40.3271 | 1.161 | 33.2118
2491 | -9.5 | 42.5288 | 1.615 | 39.6389 | -9.5 | 42.4094 | 1.506 | 41.3168 | -9.5 | 40.3234 | 1.141 | 33.765
2494 | -9.5 | 42.4701 | 1.605 | 39.3503 | -9.5 | 42.4226 | 1.496 | 41.72 | -9.5 | 40.2812 | 1.131 | 33.7344
2497 | -9.5 | 42.4203 | 1.595 | 39.1454 | -9.5 | 42.4208 | 1.496 | 41.7021 | -9.5 | 40.2735 | 1.121 | 33.9755
2500 | -9.5 | 42.4006 | 1.595 | 38.9684 | -9.5 | 42.3753 | 1.496 | 41.268 | -9.5 | 40.2131 | 1.121 | 33.5055
52.115
52.101
52.0658
52.1248
52.1653
52.1966
52.2474
52.2729
52.2726
52.3338
52.368
52.4153
52.452
52.4515
52.5105
52.4924
52.5315
52.5621
52.5798
52.6073
52.6012
52.6313
52.6405
52.5888
52.6601
52.6484
52.652
52.6372
52.6585
52.6964
52.657
52.6734
52.6466
52.6222
52.6338
52.6513
52.6285
52.6316
52.6275
52.6347
52.6395
52.6427
52.629
52.6445
52.6845
52.6453
52.6979
52.685
52.7149
52.7254
52.6999
52.7065
52.7562
52.7425
52.7694
52.7527
52.8017
52.7619
52.7496
52.7715
52.7578
52.8057
52.7816
52.76
52.761
52.7489
52.7431
52.7468
52.7171
52.6937
52.6754
52.6811
52.6159
52.6097
52.5553
52.5775
52.529
52.4918
52.4805
52.4259
52.4427
52.3939
52.419
52.422
52.4393
52.458
52.493
52.5079
52.4741
52.4621
52.4643
52.5221
52.5433
52.5162
52.5509
52.5784
52.5753
52.6094
52.6226
52.6208
52.5753
10.2

## Tx PSat ch2
-18
Temp --> | -20 |  |  |  | +40 |  |  |  | +80
Frequency | Pin | Pout | IDC | Efficiency | Pin | Pout | IDC | Efficiency | Pin | Pout | IDC | Efficiency
2200 | -5 | 43.5773 | 2.345 | 34.7535 | -5 | 42.8017 | 2.138 | 31.8547 | -5 | 41.8164 | 1.881 | 28.8849
2203 | -5 | 43.5397 | 2.345 | 34.454 | -5 | 42.8494 | 2.128 | 32.3578 | -5 | 41.8625 | 1.852 | 29.6498
2206 | -5 | 43.5217 | 2.335 | 34.459 | -5 | 42.8736 | 2.118 | 32.6927 | -5 | 41.8616 | 1.842 | 29.8045
2209 | -5 | 43.5604 | 2.345 | 34.6188 | -5 | 42.9123 | 2.108 | 33.1417 | -5 | 41.8461 | 1.842 | 29.6984
2212 | -5 | 43.5898 | 2.345 | 34.8545 | -5 | 42.905 | 2.128 | 32.7751 | -5 | 41.8698 | 1.852 | 29.6999
2215 | -5 | 43.626 | 2.345 | 35.1462 | -5 | 42.9801 | 2.099 | 33.8074 | -5 | 41.8766 | 1.842 | 29.9081
2218 | -5 | 43.6529 | 2.345 | 35.3638 | -5 | 42.9841 | 2.108 | 33.6941 | -5 | 41.8709 | 1.842 | 29.8684
2221 | -5 | 43.6818 | 2.355 | 35.4495 | -5 | 43.0307 | 2.118 | 33.897 | -5 | 41.9005 | 1.842 | 30.0733
2224 | -5 | 43.67 | 2.355 | 35.3528 | -5 | 43.0586 | 2.118 | 34.1147 | -5 | 41.8825 | 1.842 | 29.9483
2227 | -5 | 43.7178 | 2.385 | 35.2949 | -5 | 43.1065 | 2.128 | 34.3315 | -5 | 41.8936 | 1.842 | 30.0254
2230 | -5 | 43.7128 | 2.365 | 35.5519 | -5 | 43.1206 | 2.128 | 34.443 | -5 | 41.8753 | 1.842 | 29.8991
2233 | -5 | 43.7194 | 2.365 | 35.6064 | -5 | 43.1787 | 2.138 | 34.7435 | -5 | 41.8936 | 1.822 | 30.3545
2236 | -5 | 43.732 | 2.375 | 35.5593 | -5 | 43.2105 | 2.138 | 34.9992 | -5 | 41.8976 | 1.852 | 29.8908
2239 | -5 | 43.7346 | 2.375 | 35.5804 | -5 | 43.2421 | 2.138 | 35.2543 | -5 | 41.876 | 1.842 | 29.9041
2242 | -5 | 43.7361 | 2.375 | 35.5925 | -5 | 43.2459 | 2.138 | 35.2852 | -5 | 41.8625 | 1.852 | 29.6502
2245 | -5 | 43.7352 | 2.385 | 35.4365 | -5 | 43.263 | 2.158 | 35.0967 | -5 | 41.875 | 1.852 | 29.7353
2248 | -5 | 43.7448 | 2.405 | 35.2195 | -5 | 43.3079 | 2.148 | 35.6265 | -5 | 41.8659 | 1.852 | 29.6732
2251 | -5 | 43.7159 | 2.385 | 35.2789 | -5 | 43.351 | 2.158 | 35.8149 | -5 | 41.8731 | 1.852 | 29.7224
2254 | -5 | 43.7191 | 2.385 | 35.3053 | -5 | 43.3433 | 2.158 | 35.7514 | -5 | 41.8255 | 1.852 | 29.3983
2257 | -5 | 43.7065 | 2.375 | 35.3512 | -5 | 43.3546 | 2.168 | 35.6792 | -5 | 41.8223 | 1.871 | 29.0783
2260 | -5 | 43.6858 | 2.385 | 35.0356 | -5 | 43.3819 | 2.158 | 36.0703 | -5 | 41.7852 | 1.862 | 28.9704
2263 | -5 | 43.6874 | 2.385 | 35.0484 | -5 | 43.3885 | 2.178 | 35.7931 | -5 | 41.7976 | 1.862 | 29.0532
2266 | -5 | 43.6738 | 2.385 | 34.9387 | -5 | 43.3998 | 2.168 | 36.0527 | -5 | 41.7859 | 1.862 | 28.9752
2269 | -5 | 43.6502 | 2.375 | 34.8958 | -5 | 43.3873 | 2.168 | 35.9491 | -5 | 41.8046 | 1.862 | 29.1004
2272 | -5 | 43.6502 | 2.375 | 34.8957 | -5 | 43.4103 | 2.168 | 36.1396 | -5 | 41.8353 | 1.862 | 29.3065
2275 | -5 | 43.6403 | 2.375 | 34.816 | -5 | 43.4146 | 2.187 | 35.8608 | -5 | 41.8288 | 1.842 | 29.5806
2278 | -5 | 43.6564 | 2.375 | 34.9454 | -5 | 43.4155 | 2.168 | 36.183 | -5 | 41.8223 | 1.862 | 29.2188
2281 | -5 | 43.6427 | 2.365 | 34.9829 | -5 | 43.4176 | 2.178 | 36.0345 | -5 | 41.848 | 1.862 | 29.3927
2284 | -5 | 43.6346 | 2.335 | 35.3659 | -5 | 43.4033 | 2.178 | 35.9156 | -5 | 41.8383 | 1.862 | 29.3272
2287 | -5 | 43.6272 | 2.355 | 35.0059 | -5 | 43.3846 | 2.168 | 35.9267 | -5 | 41.89 | 1.852 | 29.8384
2290 | -5 | 43.624 | 2.355 | 34.9804 | -5 | 43.3939 | 2.168 | 36.0037 | -5 | 41.8915 | 1.862 | 29.6881
2293 | -5 | 43.6271 | 2.345 | 35.1548 | -5 | 43.3965 | 2.187 | 35.7119 | -5 | 41.912 | 1.852 | 29.9899
2296 | -5 | 43.6352 | 2.335 | 35.371 | -5 | 43.3354 | 2.168 | 35.5219 | -5 | 41.9336 | 1.852 | 30.1396
2299 | -5 | 43.6712 | 2.326 | 35.8035 | -5 | 43.3316 | 2.168 | 35.491 | -5 | 41.9499 | 1.852 | 30.2531
2302 | -5 | 43.6552 | 2.326 | 35.6722 | -5 | 43.3493 | 2.168 | 35.6356 | -5 | 41.9491 | 1.842 | 30.4111
2305 | -5 | 43.6674 | 2.306 | 36.0823 | -5 | 43.3173 | 2.148 | 35.7033 | -5 | 42.0039 | 1.832 | 30.9657
2308 | -5 | 43.6711 | 2.316 | 35.9573 | -5 | 43.312 | 2.148 | 35.6594 | -5 | 42.0339 | 1.832 | 31.18
2311 | -5 | 43.6751 | 2.296 | 36.3043 | -5 | 43.313 | 2.148 | 35.6679 | -5 | 42.0345 | 1.822 | 31.3557
2314 | -5 | 43.6621 | 2.286 | 36.3537 | -5 | 43.303 | 2.148 | 35.5856 | -5 | 42.0567 | 1.832 | 31.3443
2317 | -5 | 43.6862 | 2.286 | 36.5562 | -5 | 43.2615 | 2.148 | 35.2477 | -5 | 42.0706 | 1.871 | 30.7893
2320 | -5 | 43.6799 | 2.276 | 36.6634 | -5 | 43.2479 | 2.138 | 35.3018 | -5 | 42.0934 | 1.812 | 31.9592
2323 | -5 | 43.6709 | 2.266 | 36.7491 | -5 | 43.2488 | 2.128 | 35.4752 | -5 | 42.1327 | 1.812 | 32.2499
2326 | -5 | 43.6792 | 2.266 | 36.8191 | -5 | 43.2677 | 2.128 | 35.6292 | -5 | 42.1419 | 1.802 | 32.4979
2329 | -5 | 43.6791 | 2.256 | 36.9821 | -5 | 43.235 | 2.099 | 35.8509 | -5 | 42.141 | 1.792 | 32.6721
2332 | -5 | 43.7139 | 2.247 | 37.4282 | -5 | 43.2428 | 2.108 | 35.7616 | -5 | 42.1979 | 1.773 | 33.4579
2335 | -5 | 43.7223 | 2.256 | 37.3513 | -5 | 43.2251 | 2.099 | 35.7696 | -5 | 42.193 | 1.783 | 33.2325
2338 | -5 | 43.7214 | 2.247 | 37.4929 | -5 | 43.2359 | 2.099 | 35.8582 | -5 | 42.2101 | 1.792 | 33.1961
2341 | -5 | 43.7314 | 2.247 | 37.5795 | -5 | 43.2155 | 2.089 | 35.8614 | -5 | 42.2195 | 1.783 | 33.4363
2344 | -5 | 43.76 | 2.237 | 37.9971 | -5 | 43.2058 | 2.059 | 36.3028 | -5 | 42.2712 | 1.783 | 33.8365
2347 | -5 | 43.7526 | 2.227 | 38.1024 | -5 | 43.2402 | 2.079 | 36.2391 | -5 | 42.2705 | 1.773 | 34.0219
2350 | -5 | 43.7699 | 2.237 | 38.0835 | -5 | 43.1883 | 2.059 | 36.1568 | -5 | 42.2754 | 1.763 | 34.2532
2353 | -5 | 43.8092 | 2.237 | 38.4303 | -5 | 43.2112 | 2.059 | 36.3481 | -5 | 42.3067 | 1.763 | 34.5014
2356 | -5 | 43.8203 | 2.227 | 38.7017 | -5 | 43.2261 | 2.049 | 36.6505 | -5 | 42.3638 | 1.763 | 34.9575
2359 | -5 | 43.8359 | 2.237 | 38.6666 | -5 | 43.2415 | 2.049 | 36.7804 | -5 | 42.3613 | 1.763 | 34.9378
2362 | -5 | 43.8459 | 2.227 | 38.9298 | -5 | 43.2161 | 2.039 | 36.7453 | -5 | 42.381 | 1.763 | 35.0965
2365 | -5 | 43.874 | 2.217 | 39.3592 | -5 | 43.2377 | 2.029 | 37.1105 | -5 | 42.3785 | 1.763 | 35.0765
2368 | -5 | 43.8914 | 2.227 | 39.3401 | -5 | 43.2572 | 2.02 | 37.4443 | -5 | 42.4277 | 1.763 | 35.4762
2371 | -5 | 43.9081 | 2.217 | 39.6697 | -5 | 43.2498 | 2.01 | 37.5663 | -5 | 42.4438 | 1.763 | 35.6081
2374 | -5 | 43.9277 | 2.247 | 39.3175 | -5 | 43.2502 | 2.01 | 37.5694 | -5 | 42.4763 | 1.773 | 35.6725
2377 | -5 | 43.9515 | 2.227 | 39.8886 | -5 | 43.246 | 2 | 37.7207 | -5 | 42.4976 | 1.763 | 36.0519
2380 | -5 | 43.9701 | 2.227 | 40.0592 | -5 | 43.266 | 1.99 | 38.0854 | -5 | 42.5252 | 1.783 | 35.8748
2383 | -5 | 43.9943 | 2.247 | 39.925 | -5 | 43.251 | 1.99 | 37.9543 | -5 | 42.5607 | 1.763 | 36.5796
2386 | -5 | 44.0274 | 2.237 | 40.4101 | -5 | 43.2667 | 1.99 | 38.092 | -5 | 42.5783 | 1.773 | 36.5204
2389 | -5 | 44.0423 | 2.237 | 40.5492 | -5 | 43.2749 | 1.99 | 38.1636 | -5 | 42.6061 | 1.783 | 36.5485
2392 | -5 | 44.0541 | 2.247 | 40.4787 | -5 | 43.3111 | 1.98 | 38.6773 | -5 | 42.608 | 1.773 | 36.7713
2395 | -5 | 44.0815 | 2.227 | 41.1 | -5 | 43.3096 | 1.98 | 38.6639 | -5 | 42.6363 | 1.773 | 37.012
2398 | -5 | 44.0888 | 2.247 | 40.8035 | -5 | 43.3012 | 1.97 | 38.7855 | -5 | 42.671 | 1.792 | 36.9132
2401 | -5 | 44.1208 | 2.247 | 41.1045 | -5 | 43.3437 | 1.97 | 39.1665 | -5 | 42.6829 | 1.783 | 37.201
2404 | -5 | 44.1122 | 2.247 | 41.0235 | -5 | 43.298 | 1.96 | 38.9546 | -5 | 42.7005 | 1.783 | 37.3524
2407 | -5 | 44.1422 | 2.247 | 41.3082 | -5 | 43.2992 | 1.96 | 38.9654 | -5 | 42.7015 | 1.783 | 37.3605
2410 | -5 | 44.1472 | 2.247 | 41.3553 | -5 | 43.3233 | 1.96 | 39.1822 | -5 | 42.7158 | 1.802 | 37.089
2413 | -5 | 44.1579 | 2.266 | 41.11 | -5 | 43.3241 | 1.95 | 39.3898 | -5 | 42.7124 | 1.783 | 37.4547
2416 | -5 | 44.147 | 2.256 | 41.1885 | -5 | 43.3484 | 1.95 | 39.6112 | -5 | 42.7117 | 1.763 | 37.8732
2419 | -5 | 44.1578 | 2.247 | 41.4567 | -5 | 43.3546 | 1.95 | 39.6681 | -5 | 42.6948 | 1.783 | 37.3027
2422 | -5 | 44.1533 | 2.217 | 41.974 | -5 | 43.3586 | 1.95 | 39.7044 | -5 | 42.7072 | 1.783 | 37.4101
2425 | -5 | 44.1453 | 2.247 | 41.337 | -5 | 43.3782 | 1.95 | 39.8837 | -5 | 42.7105 | 1.792 | 37.2497
2428 | -5 | 44.1172 | 2.217 | 41.6263 | -5 | 43.3905 | 1.941 | 40.1821 | -5 | 42.6996 | 1.773 | 37.5546
2431 | -5 | 44.1106 | 2.227 | 41.3768 | -5 | 43.4091 | 1.941 | 40.3547 | -5 | 42.7179 | 1.753 | 38.1438
2434 | -5 | 44.0792 | 2.207 | 41.4512 | -5 | 43.4313 | 1.941 | 40.5618 | -5 | 42.6834 | 1.753 | 37.8419
2437 | -5 | 44.057 | 2.207 | 41.2392 | -5 | 43.3922 | 1.941 | 40.1984 | -5 | 42.6123 | 1.743 | 37.4411
2440 | -5 | 44.0445 | 2.197 | 41.3083 | -5 | 43.4302 | 1.941 | 40.5511 | -5 | 42.5809 | 1.743 | 37.1714
2443 | -5 | 44.016 | 2.207 | 40.8516 | -5 | 43.4145 | 1.95 | 40.219 | -5 | 42.5736 | 1.733 | 37.3228
2446 | -5 | 43.9572 | 2.178 | 40.8397 | -5 | 43.4465 | 1.941 | 40.7041 | -5 | 42.5465 | 1.733 | 37.0906
2449 | -5 | 43.9524 | 2.168 | 40.9828 | -5 | 43.4483 | 1.95 | 40.5327 | -5 | 42.541 | 1.733 | 37.0443
2452 | -5 | 43.907 | 2.148 | 40.9342 | -5 | 43.4805 | 1.95 | 40.8342 | -5 | 42.49 | 1.723 | 36.8242
2455 | -5 | 43.8574 | 2.138 | 40.658 | -5 | 43.5067 | 1.941 | 41.2719 | -5 | 42.4836 | 1.694 | 37.3989
2458 | -5 | 43.8317 | 2.118 | 40.7995 | -5 | 43.5223 | 1.95 | 41.2292 | -5 | 42.4557 | 1.704 | 36.9416
2461 | -5 | 43.8027 | 2.108 | 40.7207 | -5 | 43.5434 | 1.941 | 41.6221 | -5 | 42.4358 | 1.694 | 36.9902
2464 | -5 | 43.7672 | 2.099 | 40.5624 | -5 | 43.5583 | 1.95 | 41.573 | -5 | 42.4114 | 1.684 | 37.0011
2467 | -5 | 43.7339 | 2.089 | 40.4454 | -5 | 43.5559 | 1.96 | 41.3377 | -5 | 42.3922 | 1.674 | 37.058
2470 | -5 | 43.681 | 2.069 | 40.3422 | -5 | 43.5568 | 1.96 | 41.3467 | -5 | 42.3591 | 1.664 | 36.9977
2473 | -5 | 43.6566 | 2.059 | 40.3106 | -5 | 43.5865 | 1.97 | 41.4188 | -5 | 42.3386 | 1.664 | 36.8233
2476 | -5 | 43.6214 | 2.049 | 40.1801 | -5 | 43.5919 | 1.96 | 41.6817 | -5 | 42.3049 | 1.644 | 36.9836
2479 | -5 | 43.5909 | 2.039 | 40.095 | -5 | 43.6036 | 1.95 | 42.0089 | -5 | 42.2628 | 1.634 | 36.8506
2482 | -5 | 43.5622 | 2.02 | 40.2058 | -5 | 43.6035 | 1.95 | 42.008 | -5 | 42.2585 | 1.625 | 37.0177
2485 | -5 | 43.5314 | 2.01 | 40.1196 | -5 | 43.6265 | 1.95 | 42.2303 | -5 | 42.212 | 1.615 | 36.8509
2488 | -5 | 43.5045 | 2 | 40.072 | -5 | 43.652 | 1.941 | 42.6763 | -5 | 42.1972 | 1.615 | 36.7252
2491 | -5 | 43.4545 | 2 | 39.6131 | -5 | 43.6317 | 1.95 | 42.2816 | -5 | 42.1799 | 1.605 | 36.8069
2494 | -5 | 43.4468 | 2.029 | 38.9772 | -5 | 43.6505 | 1.941 | 42.6617 | -5 | 42.1445 | 1.595 | 36.737
2497 | -5 | 43.4299 | 1.98 | 39.7867 | -5 | 43.6574 | 1.931 | 42.9511 | -5 | 42.127 | 1.585 | 36.8203
2500 | -5 | 43.4153 | 1.96 | 40.0581 | -5 | 43.6029 | 1.931 | 42.4153 | -5 | 42.1189 | 1.605 | 36.2934

## Rx P1dB CH1
| -2.18 |  |  |  |  | -3.77 |  |  |  |  | -3.79
Temp --> | -40 |  |  |  | +40 |  |  |  | +80
Frequency | Pin | Pout | IDC | Efficiency | Pin | Pout | IDC | Efficiency | Pin | Pout | IDC | Efficiency
2200 | -6 | 2.1955 | 0.114 | 0.052024 | -6 | 2.05 | 0.114 | 8.6873e-07 | -6 | -0.037948 | 0.104 | 0.034087
2203 | -6 | 2.1831 | 0.104 | 0.056863 | -6 | 2.0495 | 0.114 | 0.050304 | -6 | -0.058426 | 0.104 | 0.033927
2206 | -6 | 2.391 | 0.114 | 0.054419 | -6 | 1.9605 | 0.114 | 0.049284 | -6 | 0.20907 | 0.104 | 0.036082
2209 | -6 | 1.9935 | 0.134 | 0.042247 | -6 | 1.9628 | 0.114 | 0.04931 | -6 | 0.29872 | 0.104 | 0.036834
2212 | -6 | 2.1292 | 0.114 | 0.051235 | -6 | 1.932 | 0.114 | 0.048961 | -6 | 0.15146 | 0.094 | 0.039394
2215 | -6 | 2.0095 | 0.104 | 0.054635 | -6 | 1.9009 | 0.114 | 0.048612 | -6 | -0.01608 | 0.104 | 0.034259
2218 | -6 | 2.1985 | 0.104 | 0.057065 | -6 | 2.0093 | 0.114 | 0.049841 | -6 | -0.082086 | 0.104 | 0.033742
2221 | -6 | 2.1023 | 0.104 | 0.055815 | -6 | 1.9017 | 0.114 | 0.04862 | -6 | -0.18397 | 0.104 | 0.03296
2224 | -6 | 2.299 | 0.134 | 0.045327 | -6 | 1.7854 | 0.114 | 0.047336 | -6 | -0.21894 | 0.104 | 0.032696
2227 | -6 | 2.1215 | 0.104 | 0.056063 | -6 | 1.8833 | 0.114 | 0.048415 | -6 | -0.24971 | 0.104 | 0.032465
2230 | -6 | 2.1228 | 0.104 | 0.05608 | -6 | 1.8723 | 0.114 | 0.048292 | -6 | -0.19883 | 0.084 | 0.040668
2233 | -6 | 2.1743 | 0.104 | 0.056748 | -6 | 1.8117 | 0.163 | 0.033307 | -6 | -0.19957 | 0.084 | 0.040661
2236 | -6 | 1.9879 | 0.114 | 0.049596 | -6 | 1.8474 | 0.114 | 0.048017 | -6 | 0.17107 | 0.094 | 0.039573
2239 | -6 | 1.9656 | 0.094 | 0.059839 | -6 | 1.7305 | 0.104 | 0.051235 | -6 | 0.10369 | 0.104 | 0.035217
2242 | -6 | 1.8767 | 0.104 | 0.05299 | -6 | 1.8052 | 0.124 | 0.043718 | -6 | -0.15519 | 0.094 | 0.036709
2245 | -6 | 2.0242 | 0.114 | 0.050011 | -6 | 1.8512 | 0.114 | 0.048059 | -6 | 0.078464 | 0.104 | 0.035013
2248 | -6 | 2.1322 | 0.104 | 0.056201 | -6 | 1.8827 | 0.134 | 0.041184 | -6 | 0.04344 | 0.104 | 0.034732
2251 | -6 | 2.2142 | 0.104 | 0.057272 | -6 | 1.7757 | 0.114 | 0.047231 | -6 | 0.26401 | 0.114 | 0.033336
2254 | -6 | 2.2386 | 0.104 | 0.057594 | -6 | 1.8986 | 0.114 | 0.048586 | -6 | -0.45726 | 0.104 | 0.03095
2257 | -6 | 2.0672 | 0.104 | 0.055367 | -6 | 1.8954 | 0.104 | 0.053218 | -6 | -0.14049 | 0.094 | 0.036833
2260 | -6 | 1.877 | 0.114 | 0.048345 | -6 | 1.7584 | 0.114 | 0.047043 | -6 | -0.023847 | 0.104 | 0.034198
2263 | -6 | 2.1487 | 0.124 | 0.047316 | -6 | 1.9229 | 0.114 | 0.048859 | -6 | 0.04003 | 0.104 | 0.034705
2266 | -6 | 2.2037 | 0.084 | 0.070737 | -6 | 1.9773 | 0.114 | 0.049475 | -6 | -0.13286 | 0.104 | 0.03335
2269 | -6 | 1.9777 | 0.084 | 0.067149 | -6 | 1.7089 | 0.084 | 0.06312 | -6 | 0.021335 | 0.104 | 0.034555
2272 | -6 | 2.226 | 0.114 | 0.052391 | -6 | 1.7427 | 0.104 | 0.05138 | -6 | 0.019619 | 0.104 | 0.034542
2275 | -6 | 2.1852 | 0.114 | 0.051901 | -6 | 1.8339 | 0.114 | 0.047867 | -6 | -0.45017 | 0.104 | 0.031
2278 | -6 | 2.1624 | 0.104 | 0.056593 | -6 | 1.7764 | 0.114 | 0.047238 | -6 | 0.059067 | 0.104 | 0.034857
2281 | -6 | 2.0147 | 0.104 | 0.054701 | -6 | 1.8974 | 0.134 | 0.041323 | -6 | 0.01392 | 0.104 | 0.034496
2284 | -6 | 1.9891 | 0.114 | 0.049609 | -6 | 1.6868 | 0.134 | 0.039367 | -6 | -0.16808 | 0.104 | 0.033081
2287 | -6 | 2.1 | 0.104 | 0.055785 | -6 | 1.816 | 0.134 | 0.040555 | -6 | 0.20152 | 0.084 | 0.044595
2290 | -6 | 1.9522 | 0.084 | 0.066757 | -6 | 1.952 | 0.084 | 0.066754 | -6 | 0.0035838 | 0.104 | 0.034414
2293 | -6 | 2.0853 | 0.104 | 0.055597 | -6 | 1.7788 | 0.114 | 0.047264 | -6 | -0.6633 | 0.084 | 0.036543
2296 | -6 | 2.0977 | 0.104 | 0.055756 | -6 | 1.8041 | 0.134 | 0.040445 | -6 | 0.14179 | 0.104 | 0.035527
2299 | -6 | 1.8221 | 0.104 | 0.052328 | -6 | 1.7771 | 0.114 | 0.047245 | -6 | 0.075892 | 0.104 | 0.034992
2302 | -6 | 2.0695 | 0.104 | 0.055395 | -6 | 1.8335 | 0.114 | 0.047863 | -6 | -0.23642 | 0.104 | 0.032564
2305 | -6 | 2.0968 | 0.104 | 0.055744 | -6 | 1.7289 | 0.114 | 0.046724 | -6 | 0.28297 | 0.104 | 0.036701
2308 | -6 | 1.9814 | 0.104 | 0.054283 | -6 | 1.8372 | 0.114 | 0.047904 | -6 | 0.24436 | 0.104 | 0.036376
2311 | -6 | 2.0408 | 0.104 | 0.05503 | -6 | 1.9422 | 0.114 | 0.049076 | -6 | 0.2726 | 0.104 | 0.036614
2314 | -6 | 2.0625 | 0.104 | 0.055307 | -6 | 1.8879 | 0.114 | 0.048467 | -6 | -0.2361 | 0.104 | 0.032567
2317 | -6 | 2.016 | 0.104 | 0.054717 | -6 | 1.8282 | 0.114 | 0.047805 | -6 | -0.16658 | 0.104 | 0.033092
2320 | -6 | 1.8896 | 0.104 | 0.053147 | -6 | 1.8389 | 0.114 | 0.047923 | -6 | 0.14925 | 0.104 | 0.035588
2323 | -6 | 2.0284 | 0.114 | 0.050059 | -6 | 1.7414 | 0.114 | 0.046858 | -6 | -0.30458 | 0.104 | 0.032057
2326 | -6 | 1.8471 | 0.104 | 0.05263 | -6 | 1.6905 | 0.104 | 0.050766 | -6 | -0.17698 | 0.104 | 0.033013
2329 | -6 | 1.9863 | 0.104 | 0.054344 | -6 | 1.6115 | 0.124 | 0.041811 | -6 | -0.066048 | 0.084 | 0.041931
2332 | -6 | 2.0103 | 0.104 | 0.054645 | -6 | 1.7311 | 0.084 | 0.063444 | -6 | -0.48767 | 0.104 | 0.030734
2335 | -6 | 1.9095 | 0.104 | 0.053391 | -6 | 1.7584 | 0.114 | 0.047042 | -6 | -0.29419 | 0.104 | 0.032134
2338 | -6 | 1.9065 | 0.104 | 0.053354 | -6 | 1.773 | 0.104 | 0.051739 | -6 | -0.11327 | 0.104 | 0.033501
2341 | -6 | 2.1318 | 0.104 | 0.056196 | -6 | 1.6959 | 0.114 | 0.046371 | -6 | -0.24653 | 0.134 | 0.025215
2344 | -6 | 2.1223 | 0.114 | 0.051154 | -6 | 1.6482 | 0.104 | 0.050274 | -6 | -0.28258 | 0.104 | 0.03222
2347 | -6 | 1.8642 | 0.104 | 0.052838 | -6 | 1.7379 | 0.114 | 0.046821 | -6 | 0.061058 | 0.104 | 0.034873
2350 | -6 | 1.8527 | 0.124 | 0.044198 | -6 | 1.6914 | 0.134 | 0.039409 | -6 | -0.16384 | 0.104 | 0.033113
2353 | -6 | 1.9104 | 0.114 | 0.048718 | -6 | 1.8027 | 0.114 | 0.047524 | -6 | -0.17797 | 0.104 | 0.033005
2356 | -6 | 1.8917 | 0.114 | 0.048509 | -6 | 1.7203 | 0.114 | 0.046632 | -6 | -0.29806 | 0.104 | 0.032105
2359 | -6 | 1.748 | 0.104 | 0.051443 | -6 | 1.9775 | 0.114 | 0.049477 | -6 | -0.2641 | 0.104 | 0.032357
2362 | -6 | 2.0087 | 0.104 | 0.054626 | -6 | 1.7194 | 0.114 | 0.046622 | -6 | -0.53324 | 0.104 | 0.030413
2365 | -6 | 1.927 | 0.104 | 0.053607 | -6 | 1.7143 | 0.114 | 0.046567 | -6 | -0.14708 | 0.104 | 0.033241
2368 | -6 | 1.8648 | 0.114 | 0.048209 | -6 | 1.918 | 0.114 | 0.048804 | -6 | -0.60259 | 0.104 | 0.029931
2371 | -6 | 1.6982 | 0.104 | 0.050856 | -6 | 1.7787 | 0.114 | 0.047263 | -6 | -0.10453 | 0.104 | 0.033568
2374 | -6 | 1.9335 | 0.104 | 0.053687 | -6 | 1.9781 | 0.114 | 0.049484 | -6 | -0.27356 | 0.104 | 0.032287
2377 | -6 | 1.9912 | 0.114 | 0.049633 | -6 | 1.7572 | 0.114 | 0.047029 | -6 | -0.54941 | 0.094 | 0.033523
2380 | -6 | 1.8349 | 0.104 | 0.052482 | -6 | 1.6458 | 0.114 | 0.045839 | -6 | -0.083383 | 0.094 | 0.037321
2383 | -6 | 2.1815 | 0.114 | 0.051856 | -6 | 1.8044 | 0.124 | 0.043709 | -6 | -1.1754 | 0.104 | 0.026232
2386 | -6 | 1.872 | 0.104 | 0.052932 | -6 | 1.7533 | 0.114 | 0.046987 | -6 | -0.49348 | 0.104 | 0.030693
2389 | -6 | 1.696 | 0.114 | 0.046371 | -6 | 1.8937 | 0.114 | 0.048531 | -6 | -0.2055 | 0.104 | 0.032797
2392 | -6 | 1.7638 | 0.114 | 0.047101 | -6 | 1.7488 | 0.114 | 0.046939 | -6 | -0.39449 | 0.094 | 0.034741
2395 | -6 | 1.6958 | 0.114 | 0.046369 | -6 | 1.7633 | 0.114 | 0.047096 | -6 | -0.5248 | 0.094 | 0.033714
2398 | -6 | 1.7788 | 0.104 | 0.051808 | -6 | 1.8231 | 0.104 | 0.05234 | -6 | -0.41511 | 0.104 | 0.031252
2401 | -6 | 1.9757 | 0.104 | 0.054212 | -6 | 1.7586 | 0.114 | 0.047045 | -6 | -0.305 | 0.104 | 0.032054
2404 | -6 | 1.815 | 0.114 | 0.047659 | -6 | 1.6388 | 0.114 | 0.045765 | -6 | -0.51851 | 0.104 | 0.030516
2407 | -6 | 1.5724 | 0.104 | 0.049404 | -6 | 1.6856 | 0.104 | 0.050708 | -6 | -0.001885 | 0.104 | 0.034371
2410 | -6 | 2.095 | 0.134 | 0.043246 | -6 | 1.824 | 0.114 | 0.047759 | -6 | -0.66032 | 0.104 | 0.029536
2413 | -6 | 1.6757 | 0.104 | 0.050593 | -6 | 1.7485 | 0.114 | 0.046936 | -6 | -0.68332 | 0.104 | 0.02938
2416 | -6 | 1.7433 | 0.134 | 0.039882 | -6 | 1.7127 | 0.094 | 0.056454 | -6 | -0.17233 | 0.104 | 0.033048
2419 | -6 | 1.9215 | 0.104 | 0.053539 | -6 | 1.6799 | 0.124 | 0.042474 | -6 | -0.37777 | 0.094 | 0.034875
2422 | -6 | 1.6554 | 0.114 | 0.04594 | -6 | 1.6576 | 0.114 | 0.045963 | -6 | -0.49268 | 0.104 | 0.030698
2425 | -6 | 1.7855 | 0.114 | 0.047337 | -6 | 1.6677 | 0.114 | 0.046071 | -6 | -0.59259 | 0.104 | 0.03
2428 | -6 | 1.6874 | 0.104 | 0.05073 | -6 | 1.5542 | 0.114 | 0.044882 | -6 | -0.32772 | 0.104 | 0.031887
2431 | -6 | 1.8684 | 0.104 | 0.052889 | -6 | 1.5307 | 0.114 | 0.04464 | -6 | -0.25905 | 0.094 | 0.035841
2434 | -6 | 1.7517 | 0.104 | 0.051486 | -6 | 1.578 | 0.114 | 0.045129 | -6 | -0.52607 | 0.104 | 0.030463
2437 | -6 | 1.8003 | 0.104 | 0.052066 | -6 | 1.6286 | 0.114 | 0.045657 | -6 | -0.35036 | 0.094 | 0.035096
2440 | -6 | 1.8899 | 0.104 | 0.053151 | -6 | 1.6945 | 0.104 | 0.050812 | -6 | -0.14192 | 0.104 | 0.033281
2443 | -6 | 1.7655 | 0.124 | 0.043319 | -6 | 1.5282 | 0.104 | 0.048904 | -6 | -0.47553 | 0.104 | 0.03082
2446 | -6 | 1.3634 | 0.104 | 0.047083 | -6 | 1.5841 | 0.114 | 0.045192 | -6 | -0.48976 | 0.104 | 0.030719
2449 | -6 | 1.8625 | 0.114 | 0.048184 | -6 | 1.5752 | 0.114 | 0.0451 | -6 | -0.31059 | 0.104 | 0.032013
2452 | -6 | 1.897 | 0.114 | 0.048568 | -6 | 1.5952 | 0.114 | 0.045308 | -6 | -0.78365 | 0.104 | 0.028709
2455 | -6 | 1.5301 | 0.104 | 0.048925 | -6 | 1.5334 | 0.114 | 0.044667 | -6 | -0.58549 | 0.104 | 0.030049
2458 | -6 | 1.5638 | 0.094 | 0.054551 | -6 | 1.5225 | 0.114 | 0.044556 | -6 | -0.36716 | 0.104 | 0.031599
2461 | -6 | 1.5432 | 0.104 | 0.049073 | -6 | 1.4477 | 0.114 | 0.043794 | -6 | -0.47942 | 0.104 | 0.030792
2464 | -6 | 1.7268 | 0.104 | 0.051192 | -6 | 1.5609 | 0.114 | 0.044951 | -6 | -0.92576 | 0.084 | 0.0344
2467 | -6 | 1.7609 | 0.104 | 0.051596 | -6 | 1.6563 | 0.104 | 0.050368 | -6 | -0.33574 | 0.094 | 0.035214
2470 | -6 | 1.7627 | 0.114 | 0.047089 | -6 | 1.4319 | 0.114 | 0.043636 | -6 | -0.41357 | 0.104 | 0.031263
2473 | -6 | 1.6028 | 0.124 | 0.041727 | -6 | 1.555 | 0.104 | 0.049207 | -6 | 0.035878 | 0.114 | 0.03163
2476 | -6 | 1.7498 | 0.104 | 0.051464 | -6 | 1.7027 | 0.114 | 0.046443 | -6 | -0.58309 | 0.104 | 0.030066
2479 | -6 | 1.7852 | 0.104 | 0.051886 | -6 | 1.5954 | 0.114 | 0.04531 | -6 | 0.046779 | 0.104 | 0.034758
2482 | -6 | 1.7238 | 0.104 | 0.051157 | -6 | 1.4018 | 0.114 | 0.043334 | -6 | -0.27167 | 0.104 | 0.032301
2485 | -6 | 1.8703 | 0.114 | 0.04827 | -6 | 1.5344 | 0.104 | 0.048973 | -6 | -0.61172 | 0.104 | 0.029868
2488 | -6 | 1.7402 | 0.104 | 0.051351 | -6 | 1.4702 | 0.114 | 0.044022 | -6 | -0.33206 | 0.094 | 0.035244
2491 | -6 | 1.86 | 0.104 | 0.052787 | -6 | 1.5729 | 0.104 | 0.04941 | -6 | -0.35774 | 0.094 | 0.035036
2494 | -6 | 1.7969 | 0.104 | 0.052025 | -6 | 1.5855 | 0.114 | 0.045207 | -6 | -0.77374 | 0.104 | 0.028775
2497 | -6 | 2.0283 | 0.104 | 0.054873 | -6 | 1.561 | 0.114 | 0.044952 | -6 | -0.43334 | 0.094 | 0.034431
2500 | -6 | 1.9917 | 0.104 | 0.054412 | -6 | 1.5496 | 0.114 | 0.044835 | -6 | -0.51518 | 0.084 | 0.037811

## Rx P1dB CH2
| -2.18 |  |  |  |  | -3.77 |  |  |  |  | -3.79
Temp --> | -40 |  |  |  | +40 |  |  |  | +80
Frequency | Pin | Pout | IDC | Efficiency | Pin | Pout | IDC | Efficiency | Pin | Pout | IDC | Efficiency
2200 | -6 | 2.1378 | 0.114 | 0.051337 | -6 | 1.9439 | 0.114 | 0.049095 | -6 | 0.90354 | 0.114 | 0.038625
2203 | -6 | 2.3537 | 0.124 | 0.049602 | -6 | 1.9641 | 0.114 | 0.049325 | -6 | 0.69094 | 0.104 | 0.040316
2206 | -6 | 2.4404 | 0.104 | 0.060334 | -6 | 1.9061 | 0.114 | 0.04867 | -6 | 0.67737 | 0.104 | 0.04019
2209 | -6 | 2.2375 | 0.114 | 0.05253 | -6 | 1.9346 | 0.114 | 0.04899 | -6 | 0.91048 | 0.104 | 0.042406
2212 | -6 | 2.2876 | 0.104 | 0.058249 | -6 | 1.9791 | 0.114 | 0.049495 | -6 | 0.67772 | 0.104 | 0.040193
2215 | -6 | 2.1338 | 0.114 | 0.05129 | -6 | 1.9222 | 0.104 | 0.053548 | -6 | 0.75215 | 0.104 | 0.040888
2218 | -6 | 2.2803 | 0.114 | 0.053049 | -6 | 1.9425 | 0.114 | 0.04908 | -6 | 0.74758 | 0.104 | 0.040845
2221 | -6 | 2.32 | 0.114 | 0.053536 | -6 | 1.936 | 0.114 | 0.049006 | -6 | 0.51703 | 0.104 | 0.038733
2224 | -6 | 2.239 | 0.114 | 0.052547 | -6 | 1.8766 | 0.114 | 0.04834 | -6 | 0.54487 | 0.114 | 0.035563
2227 | -6 | 2.3008 | 0.114 | 0.0533 | -6 | 1.8908 | 0.114 | 0.048499 | -6 | 0.37702 | 0.104 | 0.037505
2230 | -6 | 2.5567 | 0.114 | 0.056536 | -6 | 1.8005 | 0.114 | 0.0475 | -6 | 0.63767 | 0.114 | 0.036331
2233 | -6 | 2.3722 | 0.114 | 0.054184 | -6 | 1.7915 | 0.124 | 0.04358 | -6 | 0.6484 | 0.104 | 0.039923
2236 | -6 | 2.0264 | 0.114 | 0.050037 | -6 | 1.8714 | 0.114 | 0.048283 | -6 | 0.88878 | 0.104 | 0.042195
2239 | -6 | 2.2262 | 0.104 | 0.057431 | -6 | 2.0013 | 0.114 | 0.049748 | -6 | 0.61376 | 0.104 | 0.039606
2242 | -6 | 2.3584 | 0.114 | 0.054012 | -6 | 1.8405 | 0.114 | 0.047941 | -6 | 0.51185 | 0.094 | 0.042803
2245 | -6 | 2.3631 | 0.104 | 0.059269 | -6 | 1.8293 | 0.084 | 0.064894 | -6 | 0.69547 | 0.104 | 0.040358
2248 | -6 | 2.4548 | 0.114 | 0.055225 | -6 | 1.8259 | 0.114 | 0.04778 | -6 | 0.64911 | 0.104 | 0.039929
2251 | -6 | 2.1614 | 0.134 | 0.043912 | -6 | 1.6792 | 0.114 | 0.046192 | -6 | 0.75504 | 0.094 | 0.045268
2254 | -6 | 2.1256 | 0.114 | 0.051193 | -6 | 1.7982 | 0.114 | 0.047476 | -6 | 0.48437 | 0.104 | 0.038443
2257 | -6 | 2.3924 | 0.114 | 0.054437 | -6 | 1.8397 | 0.124 | 0.044066 | -6 | 0.57898 | 0.104 | 0.03929
2260 | -6 | 2.3434 | 0.114 | 0.053826 | -6 | 1.8815 | 0.114 | 0.048395 | -6 | 0.66495 | 0.104 | 0.040075
2263 | -6 | 2.4227 | 0.114 | 0.054817 | -6 | 1.9163 | 0.114 | 0.048784 | -6 | 0.22544 | 0.104 | 0.036218
2266 | -6 | 2.4791 | 0.124 | 0.051056 | -6 | 1.8372 | 0.114 | 0.047904 | -6 | 0.47484 | 0.104 | 0.038359
2269 | -6 | 2.0668 | 0.114 | 0.050505 | -6 | 1.8794 | 0.114 | 0.048371 | -6 | 0.78997 | 0.104 | 0.041246
2272 | -6 | 2.1653 | 0.114 | 0.051663 | -6 | 1.774 | 0.104 | 0.051752 | -6 | 0.78742 | 0.104 | 0.041222
2275 | -6 | 2.4363 | 0.114 | 0.05499 | -6 | 1.757 | 0.114 | 0.047028 | -6 | 0.71528 | 0.104 | 0.040543
2278 | -6 | 2.1095 | 0.104 | 0.055908 | -6 | 1.736 | 0.114 | 0.0468 | -6 | 0.77965 | 0.104 | 0.041148
2281 | -6 | 2.3213 | 0.104 | 0.058702 | -6 | 1.8736 | 0.114 | 0.048307 | -6 | 1.1101 | 0.114 | 0.040506
2284 | -6 | 1.9925 | 0.104 | 0.054422 | -6 | 1.8063 | 0.104 | 0.052137 | -6 | 0.62124 | 0.114 | 0.036194
2287 | -6 | 2.223 | 0.104 | 0.057388 | -6 | 1.9981 | 0.114 | 0.049711 | -6 | 0.92666 | 0.104 | 0.042565
2290 | -6 | 2.3044 | 0.114 | 0.053345 | -6 | 1.974 | 0.114 | 0.049437 | -6 | 0.95806 | 0.104 | 0.042874
2293 | -6 | 2.2375 | 0.104 | 0.05758 | -6 | 1.8907 | 0.114 | 0.048497 | -6 | 0.8454 | 0.114 | 0.038111
2296 | -6 | 2.2004 | 0.114 | 0.052082 | -6 | 1.7826 | 0.104 | 0.051854 | -6 | 0.87263 | 0.084 | 0.052048
2299 | -6 | 2.157 | 0.114 | 0.051565 | -6 | 1.8251 | 0.134 | 0.040641 | -6 | 0.5787 | 0.114 | 0.035841
2302 | -6 | 2.3897 | 0.104 | 0.059634 | -6 | 1.7959 | 0.114 | 0.047451 | -6 | 1.0348 | 0.104 | 0.043638
2305 | -6 | 2.1496 | 0.114 | 0.051477 | -6 | 1.7715 | 0.114 | 0.047185 | -6 | 0.52635 | 0.104 | 0.038817
2308 | -6 | 2.4384 | 0.114 | 0.055017 | -6 | 1.8129 | 0.114 | 0.047636 | -6 | 0.93826 | 0.104 | 0.042678
2311 | -6 | 2.2162 | 0.114 | 0.052272 | -6 | 1.8338 | 0.114 | 0.047867 | -6 | 0.79372 | 0.094 | 0.045673
2314 | -6 | 2.1756 | 0.114 | 0.051786 | -6 | 1.7433 | 0.114 | 0.046879 | -6 | 0.71759 | 0.104 | 0.040564
2317 | -6 | 2.0647 | 0.104 | 0.055334 | -6 | 1.771 | 0.104 | 0.051716 | -6 | 0.75618 | 0.094 | 0.04528
2320 | -6 | 2.3457 | 0.104 | 0.059033 | -6 | 1.877 | 0.104 | 0.052994 | -6 | 0.37702 | 0.104 | 0.037505
2323 | -6 | 2.2173 | 0.114 | 0.052286 | -6 | 1.7624 | 0.114 | 0.047086 | -6 | 0.86651 | 0.104 | 0.041979
2326 | -6 | 2.2408 | 0.114 | 0.05257 | -6 | 1.8134 | 0.134 | 0.040531 | -6 | 0.79312 | 0.104 | 0.041276
2329 | -6 | 2.0529 | 0.104 | 0.055184 | -6 | 1.7532 | 0.114 | 0.046987 | -6 | 0.28387 | 0.104 | 0.036709
2332 | -6 | 2.4194 | 0.104 | 0.060044 | -6 | 1.7494 | 0.114 | 0.046945 | -6 | 0.63233 | 0.104 | 0.039776
2335 | -6 | 2.266 | 0.104 | 0.05796 | -6 | 1.7451 | 0.114 | 0.046899 | -6 | 0.5977 | 0.104 | 0.03946
2338 | -6 | 2.2397 | 0.104 | 0.057609 | -6 | 1.8791 | 0.084 | 0.065643 | -6 | 0.74067 | 0.114 | 0.037203
2341 | -6 | 2.3534 | 0.114 | 0.05395 | -6 | 1.9084 | 0.104 | 0.053378 | -6 | 0.9373 | 0.104 | 0.042669
2344 | -6 | 2.2157 | 0.114 | 0.052267 | -6 | 1.8071 | 0.104 | 0.052147 | -6 | 0.90342 | 0.104 | 0.042337
2347 | -6 | 2.1381 | 0.114 | 0.05134 | -6 | 1.772 | 0.114 | 0.04719 | -6 | 0.50331 | 0.094 | 0.042719
2350 | -6 | 2.1885 | 0.114 | 0.051939 | -6 | 1.6762 | 0.104 | 0.050599 | -6 | 0.61575 | 0.104 | 0.039624
2353 | -6 | 2.2755 | 0.104 | 0.058086 | -6 | 1.8305 | 0.114 | 0.047831 | -6 | 0.56938 | 0.104 | 0.039203
2356 | -6 | 2.2733 | 0.114 | 0.052964 | -6 | 1.7901 | 0.114 | 0.047387 | -6 | 0.60034 | 0.104 | 0.039484
2359 | -6 | 2.0935 | 0.114 | 0.050817 | -6 | 1.7333 | 0.114 | 0.046771 | -6 | 0.41641 | 0.104 | 0.037846
2362 | -6 | 2.1861 | 0.114 | 0.051912 | -6 | 1.848 | 0.114 | 0.048023 | -6 | 0.54771 | 0.104 | 0.039008
2365 | -6 | 2.187 | 0.104 | 0.056914 | -6 | 1.8415 | 0.104 | 0.052562 | -6 | 0.4509 | 0.114 | 0.034802
2368 | -6 | 2.0911 | 0.114 | 0.050788 | -6 | 1.8876 | 0.104 | 0.053123 | -6 | 0.25573 | 0.094 | 0.040352
2371 | -6 | 2.2331 | 0.114 | 0.052476 | -6 | 1.8483 | 0.114 | 0.048026 | -6 | 0.65926 | 0.114 | 0.036512
2374 | -6 | 2.0729 | 0.114 | 0.050576 | -6 | 1.7697 | 0.114 | 0.047165 | -6 | 0.7834 | 0.084 | 0.050989
2377 | -6 | 2.2637 | 0.104 | 0.057929 | -6 | 1.7285 | 0.104 | 0.051212 | -6 | 0.63878 | 0.104 | 0.039835
2380 | -6 | 2.0556 | 0.124 | 0.046312 | -6 | 1.7351 | 0.124 | 0.043018 | -6 | 0.85657 | 0.104 | 0.041883
2383 | -6 | 2.0386 | 0.114 | 0.050178 | -6 | 1.8375 | 0.114 | 0.047907 | -6 | 0.66467 | 0.104 | 0.040073
2386 | -6 | 2.0603 | 0.104 | 0.055278 | -6 | 1.8784 | 0.114 | 0.048361 | -6 | 0.30052 | 0.104 | 0.03685
2389 | -6 | 2.1948 | 0.104 | 0.057016 | -6 | 1.8191 | 0.114 | 0.047704 | -6 | 0.29567 | 0.104 | 0.036809
2392 | -6 | 2.3645 | 0.104 | 0.059288 | -6 | 1.7883 | 0.114 | 0.047368 | -6 | 0.49484 | 0.104 | 0.038536
2395 | -6 | 2.1131 | 0.114 | 0.051045 | -6 | 1.7779 | 0.134 | 0.040201 | -6 | 0.57781 | 0.104 | 0.039279
2398 | -6 | 2.0034 | 0.104 | 0.054558 | -6 | 1.7201 | 0.114 | 0.046629 | -6 | 0.6165 | 0.114 | 0.036154
2401 | -6 | 2.0177 | 0.114 | 0.049936 | -6 | 1.8319 | 0.114 | 0.047845 | -6 | 0.61383 | 0.084 | 0.049037
2404 | -6 | 2.2038 | 0.104 | 0.057135 | -6 | 1.8077 | 0.114 | 0.047579 | -6 | 0.46887 | 0.104 | 0.038306
2407 | -6 | 2.0474 | 0.104 | 0.055115 | -6 | 1.6932 | 0.114 | 0.046341 | -6 | 0.18469 | 0.104 | 0.03588
2410 | -6 | 2.1154 | 0.084 | 0.069313 | -6 | 1.7497 | 0.114 | 0.046948 | -6 | 0.37654 | 0.104 | 0.0375
2413 | -6 | 1.9416 | 0.124 | 0.045112 | -6 | 1.7505 | 0.114 | 0.046957 | -6 | 0.42534 | 0.104 | 0.037924
2416 | -6 | 2.2067 | 0.114 | 0.052158 | -6 | 1.7288 | 0.124 | 0.042955 | -6 | 0.52892 | 0.114 | 0.035433
2419 | -6 | 1.9693 | 0.114 | 0.049384 | -6 | 1.6261 | 0.114 | 0.045631 | -6 | 0.40738 | 0.104 | 0.037768
2422 | -6 | 1.9499 | 0.104 | 0.053891 | -6 | 1.7659 | 0.104 | 0.051655 | -6 | 0.54427 | 0.104 | 0.038977
2425 | -6 | 1.9649 | 0.104 | 0.054077 | -6 | 1.5775 | 0.114 | 0.045123 | -6 | 0.25997 | 0.104 | 0.036507
2428 | -6 | 1.8958 | 0.114 | 0.048555 | -6 | 1.7105 | 0.104 | 0.051001 | -6 | 0.45812 | 0.104 | 0.038212
2431 | -6 | 1.8584 | 0.104 | 0.052767 | -6 | 1.7593 | 0.114 | 0.047052 | -6 | 0.49025 | 0.104 | 0.038495
2434 | -6 | 2.1179 | 0.104 | 0.056016 | -6 | 1.718 | 0.114 | 0.046607 | -6 | 0.1894 | 0.114 | 0.032768
2437 | -6 | 1.8473 | 0.114 | 0.048016 | -6 | 1.5924 | 0.104 | 0.049632 | -6 | 0.17949 | 0.094 | 0.039649
2440 | -6 | 2.0456 | 0.104 | 0.055092 | -6 | 1.5696 | 0.114 | 0.045041 | -6 | 0.069807 | 0.104 | 0.034943
2443 | -6 | 1.8997 | 0.104 | 0.053271 | -6 | 1.6068 | 0.114 | 0.045429 | -6 | 0.17982 | 0.104 | 0.03584
2446 | -6 | 1.7756 | 0.104 | 0.05177 | -6 | 1.6825 | 0.114 | 0.046227 | -6 | 0.29087 | 0.104 | 0.036768
2449 | -6 | 2.0008 | 0.104 | 0.054526 | -6 | 1.6168 | 0.114 | 0.045534 | -6 | 0.38118 | 0.124 | 0.031486
2452 | -6 | 1.9505 | 0.104 | 0.053899 | -6 | 1.572 | 0.114 | 0.045066 | -6 | 0.34743 | 0.104 | 0.03725
2455 | -6 | 1.9665 | 0.114 | 0.049351 | -6 | 1.6264 | 0.104 | 0.050022 | -6 | 0.36189 | 0.094 | 0.04135
2458 | -6 | 1.9046 | 0.104 | 0.053332 | -6 | 1.5361 | 0.104 | 0.048993 | -6 | 0.29016 | 0.104 | 0.036762
2461 | -6 | 1.9966 | 0.104 | 0.054474 | -6 | 1.5975 | 0.124 | 0.041676 | -6 | 0.53819 | 0.104 | 0.038923
2464 | -6 | 2.23 | 0.114 | 0.052439 | -6 | 1.5779 | 0.114 | 0.045128 | -6 | 0.39566 | 0.104 | 0.037666
2467 | -6 | 2.0647 | 0.104 | 0.055334 | -6 | 1.4681 | 0.114 | 0.044001 | -6 | 0.37255 | 0.104 | 0.037466
2470 | -6 | 2.1386 | 0.104 | 0.056284 | -6 | 1.5274 | 0.124 | 0.041009 | -6 | 0.35891 | 0.104 | 0.037349
2473 | -6 | 2.2909 | 0.104 | 0.058292 | -6 | 1.4732 | 0.094 | 0.053425 | -6 | -0.16384 | 0.104 | 0.033113
2476 | -6 | 2.1422 | 0.104 | 0.05633 | -6 | 1.5494 | 0.114 | 0.044832 | -6 | 0.093699 | 0.094 | 0.038874
2479 | -6 | 1.8291 | 0.104 | 0.052412 | -6 | 1.5491 | 0.104 | 0.04914 | -6 | 0.56241 | 0.104 | 0.03914
2482 | -6 | 1.9784 | 0.124 | 0.045496 | -6 | 1.6327 | 0.124 | 0.042015 | -6 | 0.67086 | 0.104 | 0.04013
2485 | -6 | 2.176 | 0.104 | 0.056771 | -6 | 1.5391 | 0.114 | 0.044726 | -6 | 0.45779 | 0.104 | 0.038209
2488 | -6 | 2.1313 | 0.094 | 0.062167 | -6 | 1.8198 | 0.114 | 0.047713 | -6 | 0.40425 | 0.114 | 0.03443
2491 | -6 | 2.1692 | 0.114 | 0.05171 | -6 | 1.6132 | 0.114 | 0.045496 | -6 | 0.4369 | 0.104 | 0.038025
2494 | -6 | 2.2428 | 0.104 | 0.05765 | -6 | 1.4874 | 0.104 | 0.048447 | -6 | 0.49154 | 0.104 | 0.038507
2497 | -6 | 2.1816 | 0.104 | 0.056843 | -6 | 1.4658 | 0.114 | 0.043977 | -6 | 0.52923 | 0.104 | 0.038842
2500 | -6 | 2.0505 | 0.114 | 0.050315 | -6 | 1.6184 | 0.104 | 0.04993 | -6 | 0.63723 | 0.104 | 0.03982

## Power Current CH1
Current Draw Vs Pout : CW tone @ mid band and take power ouptut and current draw for range of (Psat-20dB) to Psat
Take data at normal(+40) tempertaure only
vdc:28V
POWER | CURRENT
23 | 0.5
24 | 0.51
25 | 0.52
26 | 0.53
27 | 0.54
28 | 0.56
29 | 0.57
30 | 0.59
31 | 0.62
32 | 0.64
33 | 0.67
34 | 0.71
35 | 0.76
36 | 0.83
37 | 0.91
38 | 1.02
39 | 1.14
40 | 1.33
41 | 1.52
42 | 1.8
42.8 | 2.19

## Power Current CH2
Current Draw Vs Pout : CW tone @ mid band and take power ouptut and current draw for range of (Psat-20dB) to Psat
Take data at normal(+40) tempertaure only
vdc:28V
POWER | CURRENT
23 | 0.5
24 | 0.51
25 | 0.52
26 | 0.53
27 | 0.54
28 | 0.56
29 | 0.57
30 | 0.6
31 | 0.62
32 | 0.65
33 | 0.69
34 | 0.74
35 | 0.8
36 | 0.87
37 | 0.96
38 | 1.06
39 | 1.2
40 | 1.36
41 | 1.54
42 | 1.78
43 | 2.14
43.1 | 2.23

## EVM ch2
64QAM | [7 empty] | 16QAM | [7 empty] | QPSK | [7 empty] | BPSK
2200 |  | 2300 |  | 2400 |  | 2500 |  | 2200 |  | 2300 |  | 2400 |  | 2500 |  | 2200 |  | 2300 |  | 2400 |  | 2500 |  | 2200 |  | 2300 |  | 2400 |  | 2500
Output Power (dBm) | EVM (dB) | Output Power (dBm) | EVM (dB) | Output Power (dBm) | EVM (dB) | Output Power (dBm) | EVM (dB) | Output Power (dBm) | EVM (dB) | Output Power (dBm) | EVM (dB) | Output Power (dBm) | EVM (dB) | Output Power (dBm) | EVM (dB) | Output Power (dBm) | EVM (dB) | Output Power (dBm) | EVM (dB) | Output Power (dBm) | EVM (dB) | Output Power (dBm) | EVM (dB) | Output Power (dBm) | EVM (dB) | Output Power (dBm) | EVM (dB) | Output Power (dBm) | EVM (dB) | Output Power (dBm) | EVM (dB)
24.6479 | -33.7717 | 24.3979 | -33.9785 | 24.1871 | -35.8554 | 22.9759 | -36.2954 | 23.9541 | -33.8 | 24.9873 | -34.154 | 24.0086 | -35.847 | 24.9419 | -36.2464 | 25.9028 | -34.5071 | 25.966 | -34.1262 | 26.001 | -36.0472 | 25.9195 | -36.2991 | 26.9009 | -34.3009 | 27.9798 | -33.0322 | 26.9009 | -36.3444 | 26.9009 | -37.4545
24.6806 | -33.6651 | 24.4341 | -34.2128 | 24.2132 | -35.692 | 23.9883 | -36.3278 | 24.9046 | -33.8597 | 25.9892 | -34.1048 | 24.9724 | -35.747 | 25.9111 | -36.4433 | 26.9587 | -34.8359 | 26.9637 | -33.9719 | 27.0026 | -36.3681 | 26.9861 | -36.8869 | 27.9297 | -34.7183 | 28.9287 | -32.4938 | 27.9297 | -36.5118 | 27.9297 | -37.1442
24.6957 | -33.8501 | 24.9565 | -34.1945 | 24.2242 | -35.8537 | 24.9465 | -36.0524 | 25.9772 | -34.3706 | 26.9601 | -34.0287 | 25.9876 | -36.043 | 26.9794 | -36.9373 | 27.9348 | -35.2965 | 27.9544 | -33.6214 | 28.0083 | -36.8489 | 27.9818 | -37.44 | 28.9701 | -35.0611 | 29.9829 | -31.6476 | 28.9701 | -36.4412 | 28.9701 | -37.0121
24.9058 | -33.8147 | 25.9463 | -34.0157 | 24.9317 | -35.8032 | 25.9381 | -36.6454 | 26.9362 | -34.7085 | 27.9352 | -33.7588 | 26.952 | -36.448 | 27.9528 | -37.3037 | 28.9112 | -35.5475 | 28.9462 | -32.9649 | 28.9935 | -36.7419 | 28.957 | -37.5378 | 29.967 | -35.0103 | 31.0174 | -30.7169 | 29.967 | -35.7978 | 29.967 | -36.3642
25.9767 | -34.0982 | 26.926 | -33.8277 | 25.9206 | -36.09 | 26.997 | -37.0366 | 27.9018 | -35.2573 | 28.9312 | -33.2312 | 27.9426 | -36.8171 | 28.9475 | -37.6829 | 29.9501 | -35.622 | 29.933 | -32.1385 | 30.0004 | -36.1839 | 29.9615 | -37.1386 | 30.9517 | -34.8903 | 31.9224 | -29.9714 | 30.9517 | -34.6142 | 30.9517 | -35.0112
26.9667 | -34.7901 | 27.9234 | -33.3724 | 26.9011 | -36.6419 | 27.9768 | -37.4818 | 28.9687 | -35.5523 | 29.9064 | -32.4708 | 28.9183 | -36.9489 | 29.9395 | -37.3118 | 30.9256 | -35.3007 | 30.9518 | -31.1005 | 30.9036 | -35.1012 | 30.9603 | -35.9854 | 31.9141 | -34.4836 | 32.9166 | -29.3369 | 31.9141 | -33.4415 | 31.9141 | -33.6242
27.9531 | -35.0386 | 29.0071 | -32.8361 | 27.9055 | -36.8704 | 28.9666 | -37.6483 | 29.9363 | -35.6458 | 30.9723 | -31.4897 | 29.9232 | -36.452 | 30.941 | -36.3844 | 31.9926 | -34.7602 | 31.9899 | -30.1856 | 31.944 | -33.808 | 31.9752 | -34.5116 | 32.9342 | -33.8628 | 33.9245 | -28.9613 | 32.9342 | -32.2201 | 32.9342 | -32.4955
28.9364 | -35.3219 | 29.9163 | -32.1382 | 28.9818 | -36.9917 | 29.943 | -37.097 | 30.9888 | -35.5258 | 31.977 | -30.6305 | 30.9767 | -35.5014 | 31.9472 | -34.9507 | 32.923 | -34.1596 | 32.9792 | -29.53 | 32.9522 | -32.6463 | 32.9102 | -33.3547 | 33.9499 | -32.98 | 34.9011 | -28.9437 | 33.9499 | -31.3102 | 33.9499 | -31.7012
29.9129 | -35.4873 | 30.9098 | -31.1851 | 29.9861 | -36.404 | 30.958 | -35.6661 | 31.9658 | -35.0227 | 32.9965 | -29.9265 | 31.9863 | -34.289 | 32.9678 | -33.5728 | 33.9314 | -33.2526 | 33.9976 | -29.1796 | 33.9402 | -31.6093 | 33.9366 | -32.4021 | 34.9486 | -31.5353 | 35.9187 | -28.8517 | 34.9486 | -30.2101 | 34.9486 | -31.0423
31.0029 | -35.2553 | 31.9314 | -30.3642 | 30.9069 | -35.3251 | 31.9726 | -34.3869 | 32.9044 | -34.4281 | 33.908 | -29.5613 | 32.9823 | -33.1571 | 34.0028 | -32.7068 | 34.9129 | -31.6998 | 34.9619 | -29.1802 | 34.9197 | -30.494 | 34.9392 | -31.7444 | 35.93 | -29.1519 | 36.9426 | -27.7814 | 35.93 | -28.4104 | 35.93 | -29.9845
31.9562 | -34.6963 | 33.0041 | -29.6382 | 31.9196 | -34.0377 | 32.9349 | -33.1872 | 33.9275 | -33.3922 | 34.9732 | -29.345 | 33.9014 | -32.1505 | 34.9101 | -31.9833 | 35.9172 | -29.1473 | 35.9775 | -28.9801 | 35.9283 | -28.6637 | 35.975 | -30.6435 | 36.9368 | -26.055 | 37.9087 | -25.3153 | 36.9368 | -26.3341 | 36.9368 | -27.9957
32.933 | -33.9306 | 33.9006 | -29.3499 | 32.9466 | -32.8062 | 33.9314 | -32.2553 | 34.9206 | -31.6968 | 35.9235 | -29.0966 | 34.9686 | -30.8148 | 35.9796 | -30.7044 | 36.9204 | -25.9037 | 36.9199 | -27.7419 | 36.9714 | -25.97 | 36.9207 | -28.4762 | 37.907 | -22.804 | 38.9136 | -21.9202 | 37.907 | -23.8101 | 37.907 | -24.8758
33.9723 | -32.6631 | 35.0008 | -29.1229 | 33.9294 | -31.6342 | 34.9527 | -31.2479 | 35.9556 | -29.0908 | 36.9104 | -27.9119 | 35.9032 | -29.0634 | 36.9232 | -28.5667 | 37.9596 | -22.3836 | 37.9381 | -24.9187 | 37.9216 | -23.0956 | 37.9502 | -25.1413 | 38.9068 | -19.492 | 39.9229 | -18.3064 | 38.9068 | -19.8745 | 38.9068 | -21.6525
34.9794 | -30.7211 | 35.9556 | -28.6618 | 34.919 | -30.1301 | 35.9347 | -29.8338 | 36.9175 | -26.0449 | 37.9117 | -25.3087 | 36.9667 | -26.2645 | 37.9825 | -25.2328 | 38.9469 | -19.1124 | 38.9675 | -21.3478 | 38.9046 | -20.0374 | 38.9243 | -21.7709 | 39.915 | -16.1134 | 40.3679 | -16.4869 | 39.915 | -16.5472 | 39.915 | -17.6544
35.9411 | -28.1979 | 36.9554 | -27.1857 | 35.968 | -28.0107 | 36.97 | -27.3918 | 37.9301 | -22.7185 | 38.9309 | -21.9133 | 37.9538 | -23.2833 | 38.9277 | -22.0073 | 39.9058 | -15.9568 | 39.9098 | -18.0178 | 39.9385 | -16.855 | 39.9083 | -18.3017 | 40.9075 | -12.5794 | 41.3684 | -11.4578 | 40.9075 | -13.7945 | 40.9075 | -14.8758
36.9287 | -25.2699 | 37.9461 | -24.6634 | 36.9305 | -25.5294 | 37.9307 | -24.5384 | 38.9304 | -19.4806 | 39.912 | -18.5723 | 38.9147 | -20.3089 | 39.9387 | -18.4767 | 40.9184 | -12.4523 | 40.5023 | -15.7086 | 40.4819 | -14.9906 | 40.9086 | -15.1091 | 41.3683 | -10.7658 | 41.89 | -10.7824 | 41.9822 | -10.1488 | 41.3683 | -11.2452
37.3905 | -23.9165 | 38.3323 | -23.5552 | 37.5227 | -23.9351 | 38.3622 | -23.2732 | 39.4908 | -17.744 | 40.1329 | -17.6161 | 39.7376 | -17.8469 | 40.2511 | -17.5067

## EVM CH1
64QAM | [7 empty] | 16QAM | [7 empty] | QPSK | [7 empty] | BPSK
2200 |  | 2300 |  | 2400 |  | 2500 |  | 2200 |  | 2300 |  | 2400 |  | 2500 |  | 2200 |  | 2300 |  | 2400 |  | 2500 |  | 2200 |  | 2300 |  | 2400 |  | 2500
Output Power (dBm) | EVM (dB) | Output Power (dBm) | EVM (dB) | Output Power (dBm) | EVM (dB) | Output Power (dBm) | EVM (dB) | Output Power (dBm) | EVM (dB) | Output Power (dBm) | EVM (dB) | Output Power (dBm) | EVM (dB) | Output Power (dBm) | EVM (dB) | Output Power (dBm) | EVM (dB) | Output Power (dBm) | EVM (dB) | Output Power (dBm) | EVM (dB) | Output Power (dBm) | EVM (dB) | Output Power (dBm) | EVM (dB) | Output Power (dBm) | EVM (dB) | Output Power (dBm) | EVM (dB) | Output Power (dBm) | EVM (dB)
21.9791 | -32.4144 | 22.927 | -33.3113 | 21.9714 | -35.1926 | 22.9596 | -35.0493 | 23.9496 | -32.4449 | 24.9274 | -33.0262 | 23.9736 | -34.7119 | 24.9622 | -34.547 | 25.945 | -33.1753 | 25.9459 | -33.0392 | 25.9584 | -34.8705 | 25.9514 | -34.4352 | 27 | -33.145 | 27 | -32.3424 | 27 | -34.2575 | 27 | -33.44
22.9506 | -32.3669 | 23.9189 | -32.9826 | 22.9404 | -34.9284 | 23.9226 | -34.7674 | 24.9242 | -32.7153 | 25.9094 | -33.0093 | 24.9199 | -34.6337 | 25.9408 | -34.3817 | 26.9003 | -33.8219 | 26.9033 | -33.3076 | 26.9262 | -35.2252 | 26.9053 | -34.4779 | 28 | -34.0122 | 28 | -32.842 | 28 | -34.9545 | 28 | -33.7752
23.9114 | -32.3304 | 24.9612 | -32.962 | 23.9159 | -34.7484 | 24.9726 | -34.4128 | 25.9736 | -33.2299 | 26.963 | -33.2183 | 25.9117 | -34.8666 | 26.9622 | -34.3595 | 27.9501 | -34.7313 | 27.9744 | -33.5163 | 27.9782 | -36.061 | 27.9602 | -34.8448 | 29 | -35.1245 | 29 | -33.2542 | 29 | -35.4752 | 29 | -34.1952
24.977 | -32.7562 | 25.9312 | -33.1117 | 24.9861 | -34.6714 | 25.9107 | -34.3957 | 26.9526 | -33.8092 | 27.9255 | -33.4639 | 26.9633 | -35.0426 | 27.9116 | -34.6304 | 28.9772 | -35.9756 | 28.9213 | -33.8395 | 28.9307 | -36.773 | 28.9108 | -35.1159 | 30 | -36.3452 | 30 | -33.7612 | 30 | -36.01 | 30 | -34.702
25.9422 | -33.2073 | 26.9721 | -33.3674 | 25.9295 | -34.9749 | 26.9411 | -34.5093 | 27.9007 | -34.7714 | 28.9905 | -33.9217 | 27.9281 | -35.8738 | 28.9608 | -34.929 | 29.915 | -36.991 | 29.9951 | -34.1861 | 29.9834 | -37.3534 | 29.9728 | -35.5932 | 31 | -37.142 | 31 | -34.0141 | 31 | -35.7452 | 31 | -35.0722
27.0003 | -34.0075 | 27.9399 | -33.5859 | 26.9039 | -35.5522 | 27.9899 | -34.6959 | 28.9624 | -35.8593 | 29.9755 | -34.2589 | 28.9749 | -36.5824 | 29.9068 | -35.1201 | 30.9522 | -37.9421 | 30.9655 | -34.3397 | 30.9611 | -37.3494 | 30.9273 | -35.9004 | 32 | -37.6542 | 32 | -34.2424 | 32 | -35.172 | 32 | -35.5323
27.9579 | -35.1411 | 28.9936 | -34.0815 | 27.9584 | -36.146 | 28.9239 | -35.019 | 29.9039 | -36.8691 | 30.9252 | -34.5951 | 29.9495 | -36.9039 | 30.9584 | -35.3553 | 31.9867 | -38.2634 | 31.9337 | -34.2795 | 31.9117 | -36.516 | 31.9314 | -36.4094 | 33 | -36.854 | 33 | -34.1745 | 33 | -34.1752 | 33 | -35.8822
28.9104 | -36.1267 | 29.9436 | -34.5204 | 28.9145 | -36.6822 | 29.9693 | -35.2748 | 30.9654 | -37.9006 | 31.9828 | -34.6288 | 31.0016 | -36.6526 | 31.979 | -35.6442 | 32.9781 | -37.8575 | 32.9749 | -33.9723 | 32.9499 | -35.4202 | 32.9943 | -36.9264 | 34 | -35.2424 | 34 | -33.9786 | 34 | -32.8712 | 34 | -35.7722
29.9509 | -37.2211 | 30.9018 | -34.8118 | 29.942 | -36.9193 | 30.9123 | -35.4763 | 32.0025 | -37.8745 | 32.9541 | -34.5998 | 31.9411 | -35.8654 | 32.9292 | -35.793 | 33.9562 | -36.317 | 33.9356 | -33.763 | 33.9694 | -34.0642 | 33.903 | -37.1384 | 35 | -32.3245 | 35 | -33.475 | 35 | -30.8121 | 35 | -34.6712
30.9849 | -37.7382 | 31.9045 | -35.107 | 30.9807 | -36.3948 | 31.9536 | -35.6416 | 32.9084 | -37.1044 | 33.9108 | -34.368 | 32.9875 | -34.5739 | 33.9541 | -35.6359 | 34.9057 | -33.801 | 34.9718 | -33.4138 | 34.9746 | -32.1751 | 34.9514 | -36.1563 | 36 | -28.8122 | 36 | -31.3442 | 36 | -28.511 | 36 | -31.8742
31.9396 | -37.1637 | 32.9521 | -35.1037 | 31.9587 | -35.2814 | 32.913 | -35.6228 | 33.9025 | -35.3495 | 34.9515 | -33.7521 | 33.9078 | -33.3243 | 34.9885 | -34.529 | 35.9601 | -30.2895 | 35.9354 | -32.2383 | 35.9519 | -29.6526 | 35.9417 | -33.4361 | 37 | -25.3424 | 37 | -27.9942 | 37 | -25.7742 | 37 | -28.2452
32.9415 | -35.6966 | 33.9194 | -34.8723 | 32.9034 | -34.0076 | 33.928 | -35.1391 | 34.9496 | -32.5746 | 35.9526 | -32.1569 | 34.9449 | -31.4897 | 35.9987 | -31.9954 | 36.9279 | -26.7183 | 36.9399 | -29.351 | 36.9468 | -26.5359 | 36.9181 | -29.667 | 38 | -21.7452 | 38 | -24.0012 | 38 | -22.4352 | 38 | -24.8542
33.9357 | -33.6032 | 34.9569 | -33.8658 | 33.9225 | -32.4364 | 34.9697 | -33.706 | 35.9395 | -29.4738 | 36.9045 | -29.2802 | 35.9031 | -29.1384 | 36.9624 | -28.6916 | 37.9452 | -22.9997 | 37.9304 | -25.514 | 37.9463 | -23.2387 | 37.9044 | -25.6708 | 39 | -18.2142 | 39 | -20.3645 | 39 | -19.5822 | 39 | -20.9522
34.9133 | -31.1103 | 35.9609 | -31.7073 | 34.9418 | -30.5117 | 35.9737 | -31.0575 | 36.9516 | -26.0782 | 37.9175 | -25.4481 | 36.915 | -26.1594 | 37.9488 | -25.0651 | 38.9106 | -19.6261 | 38.907 | -21.7138 | 38.9558 | -19.9844 | 38.9127 | -21.9289 | 40 | -14.752 | 40 | -16.1245 | 40 | -16.334 | 40 | -17.5522
35.9026 | -28.3528 | 36.9008 | -28.5911 | 35.9086 | -28.1058 | 36.9308 | -27.8416 | 37.944 | -22.7091 | 38.9078 | -21.7209 | 37.9391 | -22.9461 | 38.9238 | -21.6437 | 39.9321 | -16.0804 | 39.9054 | -18.0026 | 39.9438 | -16.8875 | 39.2615 | -20.486 | 41 | -10.8442 | 41 | -12.7754 | 41 | -13 | 41 | -14.3312
36.9244 | -25.2762 | 37.9455 | -24.838 | 36.9266 | -25.3717 | 37.9189 | -24.4904 | 38.9183 | -19.5017 | 39.9489 | -18.0266 | 38.9176 | -19.9165 | 40.0065 | -18.1127 | 40.9122 | -12.3902 | 40.328 | -16.2348 | 40.9127 | -13.5832 | 40.3424 | -17.4122 | 41.5 | -8.0153 | 41.7 | -9.634 | 42 | -9.745 | 42 | -10.9042 | IDC:1.7A
37.4383 | -23.7736 | 38.3127 | -23.5947 | 37.4948 | -23.7812 | 38.3047 | -23.2882 | 39.4542 | -17.8042 | 40.1275 | -17.208 | 39.5928 | -17.9048 | 40.2344 | -17.2188 | 41.2808 | -10.7198 | 41.3425 | -11.5252 | 41.8613 | -10.2179 | 41.2454 | -12.4424

## Harmonics CH1
Measure output harmonics across band (Plot / power sweep or screenshot images from MXA?)
| Freq Lo (MHz) | 2200 |  |  |  |  | If power sweeping take numbers on 2nds and 3rds from (Psat-20) to Psat
| Freq Hi (MHz) | 2500
| Bandwidth (MHz): | 300
Second Harmonic Output Power
Frequency (MHz)
|  | 2200 | 2275 | 2350 | 2425 | 2500
| Output Power (dBm) | Harmonic Wave (dBc)
| 24 | -51.8954 | -53.5191 | -53.3366 | -54.1187 | -53.387
| 25 | -52.0573 | -54.1049 | -54.3196 | -54.5419 | -54.0243
| 26 | -51.9831 | -54.6571 | -54.9286 | -55.3594 | -54.6974
| 27 | -51.7024 | -55.1872 | -54.9446 | -55.6374 | -55.0987
| 28 | -51.5361 | -55.5492 | -55.7571 | -56.2966 | -55.3613
| 29 | -51.1311 | -55.5978 | -55.817 | -56.523 | -55.5072
| 30 | -50.6662 | -55.6896 | -55.9145 | -56.5422 | -55.4189
| 31 | -49.7936 | -55.7083 | -55.883 | -56.3261 | -55.2769
| 32 | -49.3898 | -55.6062 | -55.8952 | -56.3475 | -55.2006
| 33 | -48.5807 | -55.5475 | -56.2896 | -56.2798 | -55.1603
| 34 | -47.8218 | -55.5259 | -57.1014 | -56.8821 | -55.4264
| 35 | -46.1731 | -55.6419 | -57.4983 | -58.7739 | -57.502
| 36 | -45.4474 | -56.2699 | -57.9461 | -61.7101 | -59.7602
| 37 | -43.1031 | -57.0115 | -54.2953 | -59.7622 | -59.2568
| 38 | -42.4547 | -57.7413 | -52.1692 | -55.1418 | -57.6747
| 39 | -41.3974 | -58.7411 | -50.0173 | -52.3279 | -52.2801
| 40 | -40.588 | -59.2995 | -48.3703 | -48.5695 | -50.3469
| 41 | -40.5911 | -59.0659 | -46.382 | -46.1053 | -47.2266
| 42 | -42.331 | -58.4667 | -46.6937 | -44.8375 | -45.8204
| 43 | -42.3638 | -58.1423 | -48.5603 | -48.5196 | -48.9895
Third Harmonic Output Power
Frequency (MHz)
|  | 2200 | 2275 | 2350 | 2425 | 2500
| Output Power (dBm) | Harmonic Wave (dBc)
| 24 | -53.3911 | -53.7041 | -53.5345 | -53.8597 | -53.6656
| 25 | -54.3588 | -54.5789 | -54.8681 | -54.5968 | -54.4903
| 26 | -55.4431 | -55.4264 | -55.8986 | -55.6061 | -55.6603
| 27 | -56.304 | -56.5509 | -56.4586 | -56.6283 | -56.6109
| 28 | -57.4474 | -57.5469 | -57.963 | -57.5815 | -57.5397
| 29 | -58.3429 | -58.3244 | -58.4149 | -58.5729 | -58.4598
| 30 | -59.2624 | -59.3306 | -59.8068 | -59.952 | -59.8566
| 31 | -60.6474 | -60.0496 | -60.7047 | -60.6078 | -60.899
| 32 | -61.0637 | -61.1714 | -61.2916 | -61.6364 | -61.6022
| 33 | -61.961 | -61.4867 | -62.2404 | -62.4183 | -62.5021
| 34 | -62.5724 | -61.8716 | -62.4049 | -63.4475 | -63.3438
| 35 | -62.635 | -61.4344 | -61.7289 | -64.151 | -64.7608
| 36 | -62.575 | -60.7665 | -61.8974 | -64.9907 | -65.6545
| 37 | -61.3975 | -59.8131 | -59.7308 | -64.7351 | -66.4879
| 38 | -60.7435 | -58.7557 | -58.7077 | -64.6343 | -66.9676
| 39 | -59.0176 | -56.3437 | -57.005 | -64.1928 | -68.1942
| 40 | -56.837 | -54.8074 | -55.3076 | -62.7654 | -68.5275
| 41 | -53.4953 | -52.0098 | -52.4914 | -60.7539 | -68.874
| 42 | -49.1833 | -47.6969 | -47.8888 | -57.6477 | -67.999
| 43 | -49.1856 | -45.5974 | -45.8482 | -54.7864 | -64.2125
Fourth Harmonic Output Power
Frequency (MHz)
|  | 2200 | 2275 | 2350 | 2425 | 2500
| Output Power (dBm) | Harmonic Wave (dBc)
| 24 | -54.2492 | -54.3133 | -54.4322 | -54.0112 | -53.9581
| 25 | -55.2405 | -55.2148 | -55.7272 | -54.7683 | -54.8255
| 26 | -56.2339 | -56.1084 | -56.7264 | -55.7652 | -55.9296
| 27 | -57.1782 | -57.2259 | -57.3179 | -56.7707 | -56.9256
| 28 | -58.3909 | -58.255 | -58.8096 | -57.7498 | -57.8297
| 29 | -59.2257 | -59.0964 | -59.2848 | -58.755 | -58.8076
| 30 | -60.1756 | -60.0881 | -60.7253 | -60.1114 | -60.1685
| 31 | -61.6632 | -61.0384 | -61.6823 | -60.8116 | -61.2351
| 32 | -62.1946 | -62.4308 | -62.3539 | -61.8725 | -61.9622
| 33 | -63.2243 | -62.9862 | -63.7446 | -62.7782 | -62.911
| 34 | -64.1951 | -64.4448 | -64.713 | -63.8253 | -63.8344
| 35 | -65.46 | -65.2737 | -65.2796 | -64.7764 | -65.2719
| 36 | -66.1589 | -66.2517 | -66.2753 | -66.1619 | -66.3472
| 37 | -67.8036 | -66.9716 | -67.209 | -66.8041 | -67.2608
| 38 | -68.0621 | -67.2391 | -68.5746 | -67.9755 | -67.8765
| 39 | -69.179 | -67.2079 | -69.2505 | -68.7383 | -69.2104
| 40 | -69.7899 | -66.9967 | -69.7971 | -69.7175 | -69.631
| 41 | -70.2863 | -65.9752 | -70.214 | -70.7259 | -70.5414
| 42 | -70.8047 | -64.3909 | -69.9422 | -71.2737 | -70.7556
| 43 | -70.7971 | -65.1267 | -70.1827 | -71.5302 | -70.1892
Fifth Harmonic Output Power
Frequency (MHz)
|  | 2200 | 2275 | 2350 | 2425 | 2500
| Output Power (dBm) | Harmonic Wave (dBc)
| 24 | -53.7539 | -53.8644 | -53.4716 | -53.309 | -52.9896
| 25 | -54.6754 | -54.753 | -54.8299 | -54.0469 | -53.8521
| 26 | -55.7081 | -55.7117 | -55.8182 | -55.0017 | -54.9387
| 27 | -56.6364 | -56.7447 | -56.3868 | -55.9789 | -55.9369
| 28 | -57.7837 | -57.7521 | -57.8085 | -57.0293 | -56.8573
| 29 | -58.6983 | -58.6183 | -58.231 | -57.9901 | -57.8364
| 30 | -59.6288 | -59.6658 | -59.5101 | -59.4122 | -59.2132
| 31 | -61.0751 | -60.4947 | -60.3972 | -60.0388 | -60.2586
| 32 | -61.6279 | -61.801 | -60.8522 | -61.0887 | -61.0244
| 33 | -62.6916 | -62.3507 | -62.0103 | -61.9009 | -61.9344
| 34 | -63.6535 | -63.6168 | -62.7908 | -62.8991 | -62.8805
| 35 | -64.9927 | -64.4284 | -63.109 | -63.6583 | -64.2313
| 36 | -65.5897 | -65.1188 | -63.7721 | -64.9392 | -65.2993
| 37 | -67.2099 | -65.0484 | -62.5516 | -65.1262 | -66.108
| 38 | -67.4051 | -64.5136 | -62.3914 | -65.6739 | -66.6786
| 39 | -68.2929 | -63.066 | -62.1525 | -65.776 | -67.8112
| 40 | -68.256 | -62.1111 | -62.2865 | -65.7582 | -68.1328
| 41 | -67.7809 | -60.2667 | -61.5559 | -65.4805 | -69.0439
| 42 | -71.1808 | -62.0747 | -59.0608 | -64.3561 | -69.2714
| 43 | -71.1729 | -62.159 | -48.0594 | -57.5584 | -65.3737
| Power out | 2nd | 3rd | 4th | 5th
| 24 | -51.8954 | -53.3911 | -54.2492 | -53.7539
| 25 | -52.0573 | -54.3588 | -55.2405 | -54.6754
| 26 | -51.9831 | -55.4431 | -56.2339 | -55.7081
| 27 | -51.7024 | -56.304 | -57.1782 | -56.6364
| 28 | -51.5361 | -57.4474 | -58.3909 | -57.7837
| 29 | -51.1311 | -58.3429 | -59.2257 | -58.6983
| 30 | -50.6662 | -59.2624 | -60.1756 | -59.6288
| 31 | -49.7936 | -60.6474 | -61.6632 | -61.0751
| 32 | -49.3898 | -61.0637 | -62.1946 | -61.6279
| 33 | -48.5807 | -61.961 | -63.2243 | -62.6916
| 34 | -47.8218 | -62.5724 | -64.1951 | -63.6535
| 35 | -46.1731 | -62.635 | -65.46 | -64.9927
| 36 | -45.4474 | -62.575 | -66.1589 | -65.5897
| 37 | -43.1031 | -61.3975 | -67.8036 | -67.2099
| 38 | -42.4547 | -60.7435 | -68.0621 | -67.4051
| 39 | -41.3974 | -59.0176 | -69.179 | -68.2929
| 40 | -40.588 | -56.837 | -69.7899 | -68.256
| 41 | -40.5911 | -53.4953 | -70.2863 | -67.7809
| 42 | -42.331 | -49.1833 | -70.8047 | -71.1808
| 43 | -42.3638 | -49.1856 | -70.7971 | -71.1729
| 24 | -53.5191 | -53.7041 | -54.3133 | -53.8644
| 25 | -54.1049 | -54.5789 | -55.2148 | -54.753
| 26 | -54.6571 | -55.4264 | -56.1084 | -55.7117
| 27 | -55.1872 | -56.5509 | -57.2259 | -56.7447
| 28 | -55.5492 | -57.5469 | -58.255 | -57.7521
| 29 | -55.5978 | -58.3244 | -59.0964 | -58.6183
| 30 | -55.6896 | -59.3306 | -60.0881 | -59.6658
| 31 | -55.7083 | -60.0496 | -61.0384 | -60.4947
| 32 | -55.6062 | -61.1714 | -62.4308 | -61.801
| 33 | -55.5475 | -61.4867 | -62.9862 | -62.3507
| 34 | -55.5259 | -61.8716 | -64.4448 | -63.6168
| 35 | -55.6419 | -61.4344 | -65.2737 | -64.4284
| 36 | -56.2699 | -60.7665 | -66.2517 | -65.1188
| 37 | -57.0115 | -59.8131 | -66.9716 | -65.0484
| 38 | -57.7413 | -58.7557 | -67.2391 | -64.5136
| 39 | -58.7411 | -56.3437 | -67.2079 | -63.066
| 40 | -59.2995 | -54.8074 | -66.9967 | -62.1111
| 41 | -59.0659 | -52.0098 | -65.9752 | -60.2667
| 42 | -58.4667 | -47.6969 | -64.3909 | -62.0747
| 43 | -58.1423 | -45.5974 | -65.1267 | -62.159
| 24 | -53.3366 | -53.5345 | -54.4322 | -53.4716
| 25 | -54.3196 | -54.8681 | -55.7272 | -54.8299
| 26 | -54.9286 | -55.8986 | -56.7264 | -55.8182
| 27 | -54.9446 | -56.4586 | -57.3179 | -56.3868
| 28 | -55.7571 | -57.963 | -58.8096 | -57.8085
| 29 | -55.817 | -58.4149 | -59.2848 | -58.231
| 30 | -55.9145 | -59.8068 | -60.7253 | -59.5101
| 31 | -55.883 | -60.7047 | -61.6823 | -60.3972
| 32 | -55.8952 | -61.2916 | -62.3539 | -60.8522
| 33 | -56.2896 | -62.2404 | -63.7446 | -62.0103
| 34 | -57.1014 | -62.4049 | -64.713 | -62.7908
| 35 | -57.4983 | -61.7289 | -65.2796 | -63.109
| 36 | -57.9461 | -61.8974 | -66.2753 | -63.7721
| 37 | -54.2953 | -59.7308 | -67.209 | -62.5516
| 38 | -52.1692 | -58.7077 | -68.5746 | -62.3914
| 39 | -50.0173 | -57.005 | -69.2505 | -62.1525
| 40 | -48.3703 | -55.3076 | -69.7971 | -62.2865
| 41 | -46.382 | -52.4914 | -70.214 | -61.5559
| 42 | -46.6937 | -47.8888 | -69.9422 | -59.0608
| 43 | -48.5603 | -45.8482 | -70.1827 | -48.0594
| 24 | -54.1187 | -53.8597 | -54.0112 | -53.309
| 25 | -54.5419 | -54.5968 | -54.7683 | -54.0469
| 26 | -55.3594 | -55.6061 | -55.7652 | -55.0017
| 27 | -55.6374 | -56.6283 | -56.7707 | -55.9789
| 28 | -56.2966 | -57.5815 | -57.7498 | -57.0293
| 29 | -56.523 | -58.5729 | -58.755 | -57.9901
| 30 | -56.5422 | -59.952 | -60.1114 | -59.4122
| 31 | -56.3261 | -60.6078 | -60.8116 | -60.0388
| 32 | -56.3475 | -61.6364 | -61.8725 | -61.0887
| 33 | -56.2798 | -62.4183 | -62.7782 | -61.9009
| 34 | -56.8821 | -63.4475 | -63.8253 | -62.8991
| 35 | -58.7739 | -64.151 | -64.7764 | -63.6583
| 36 | -61.7101 | -64.9907 | -66.1619 | -64.9392
| 37 | -59.7622 | -64.7351 | -66.8041 | -65.1262
| 38 | -55.1418 | -64.6343 | -67.9755 | -65.6739
| 39 | -52.3279 | -64.1928 | -68.7383 | -65.776
| 40 | -48.5695 | -62.7654 | -69.7175 | -65.7582
| 41 | -46.1053 | -60.7539 | -70.7259 | -65.4805
| 42 | -44.8375 | -57.6477 | -71.2737 | -64.3561
| 43 | -48.5196 | -54.7864 | -71.5302 | -57.5584
| 24 | -53.387 | -53.6656 | -53.9581 | -52.9896
| 25 | -54.0243 | -54.4903 | -54.8255 | -53.8521
| 26 | -54.6974 | -55.6603 | -55.9296 | -54.9387
| 27 | -55.0987 | -56.6109 | -56.9256 | -55.9369
| 28 | -55.3613 | -57.5397 | -57.8297 | -56.8573
| 29 | -55.5072 | -58.4598 | -58.8076 | -57.8364
| 30 | -55.4189 | -59.8566 | -60.1685 | -59.2132
| 31 | -55.2769 | -60.899 | -61.2351 | -60.2586
| 32 | -55.2006 | -61.6022 | -61.9622 | -61.0244
| 33 | -55.1603 | -62.5021 | -62.911 | -61.9344
| 34 | -55.4264 | -63.3438 | -63.8344 | -62.8805
| 35 | -57.502 | -64.7608 | -65.2719 | -64.2313
| 36 | -59.7602 | -65.6545 | -66.3472 | -65.2993
| 37 | -59.2568 | -66.4879 | -67.2608 | -66.108
| 38 | -57.6747 | -66.9676 | -67.8765 | -66.6786
| 39 | -52.2801 | -68.1942 | -69.2104 | -67.8112
| 40 | -50.3469 | -68.5275 | -69.631 | -68.1328
| 41 | -47.2266 | -68.874 | -70.5414 | -69.0439
| 42 | -45.8204 | -67.999 | -70.7556 | -69.2714
| 43 | -48.9895 | -64.2125 | -70.1892 | -65.3737
-5.6142 | 24 | -51.8954 | -53.3911 | -54.2492 | -53.7539 | 2200
-5.6216 | 25 | -52.0573 | -54.3588 | -55.2405 | -54.6754
-5.6323 | 26 | -51.9831 | -55.4431 | -56.2339 | -55.7081
-5.645 | 27 | -51.7024 | -56.304 | -57.1782 | -56.6364
-5.6498 | 28 | -51.5361 | -57.4474 | -58.3909 | -57.7837
-5.6494 | 29 | -51.1311 | -58.3429 | -59.2257 | -58.6983
-5.6484 | 30 | -50.6662 | -59.2624 | -60.1756 | -59.6288
-5.6581 | 31 | -49.7936 | -60.6474 | -61.6632 | -61.0751
-5.663 | 32 | -49.3898 | -61.0637 | -62.1946 | -61.6279
-5.6676 | 33 | -48.5807 | -61.961 | -63.2243 | -62.6916
-5.6718 | 34 | -47.8218 | -62.5724 | -64.1951 | -63.6535
-5.6752 | 35 | -46.1731 | -62.635 | -65.46 | -64.9927
-5.6763 | 36 | -45.4474 | -62.575 | -66.1589 | -65.5897
-5.6811 | 37 | -43.1031 | -61.3975 | -67.8036 | -67.2099
-5.6849 | 38 | -42.4547 | -60.7435 | -68.0621 | -67.4051
-5.6827 | 39 | -41.3974 | -59.0176 | -69.179 | -68.2929
-5.6884 | 40 | -40.588 | -56.837 | -69.7899 | -68.256
-5.6888 | 41 | -40.5911 | -53.4953 | -70.2863 | -67.7809
-5.6921 | 42 | -42.331 | -49.1833 | -70.8047 | -71.1808
-5.6953 | 43 | -42.3638 | -49.1856 | -70.7971 | -71.1729
24.0288 | 24 | -53.5191 | -53.7041 | -54.3133 | -53.8644 | 2275
24.9868 | 25 | -54.1049 | -54.5789 | -55.2148 | -54.753
26.0436 | 26 | -54.6571 | -55.4264 | -56.1084 | -55.7117
26.9531 | 27 | -55.1872 | -56.5509 | -57.2259 | -56.7447
28.1236 | 28 | -55.5492 | -57.5469 | -58.255 | -57.7521
29.021 | 29 | -55.5978 | -58.3244 | -59.0964 | -58.6183
29.9685 | 30 | -55.6896 | -59.3306 | -60.0881 | -59.6658
31.4272 | 31 | -55.7083 | -60.0496 | -61.0384 | -60.4947
31.9426 | 32 | -55.6062 | -61.1714 | -62.4308 | -61.801
33.0348 | 33 | -55.5475 | -61.4867 | -62.9862 | -62.3507
33.9893 | 34 | -55.5259 | -61.8716 | -64.4448 | -63.6168
35.2989 | 35 | -55.6419 | -61.4344 | -65.2737 | -64.4284
35.9365 | 36 | -56.2699 | -60.7665 | -66.2517 | -65.1188
37.6311 | 37 | -57.0115 | -59.8131 | -66.9716 | -65.0484
37.9501 | 38 | -57.7413 | -58.7557 | -67.2391 | -64.5136
39.1939 | 39 | -58.7411 | -56.3437 | -67.2079 | -63.066
39.9887 | 40 | -59.2995 | -54.8074 | -66.9967 | -62.1111
40.9374 | 41 | -59.0659 | -52.0098 | -65.9752 | -60.2667
41.6749 | 42 | -58.4667 | -47.6969 | -64.3909 | -62.0747
41.6783 | 43 | -58.1423 | -45.5974 | -65.1267 | -62.159
24.2306 | 24 | -53.3366 | -53.5345 | -54.4322 | -53.4716 | 2350
25.0943 | 25 | -54.3196 | -54.8681 | -55.7272 | -54.8299
25.9903 | 26 | -54.9286 | -55.8986 | -56.7264 | -55.8182
27.1176 | 27 | -54.9446 | -56.4586 | -57.3179 | -56.3868
28.1313 | 28 | -55.7571 | -57.963 | -58.8096 | -57.8085
28.9849 | 29 | -55.817 | -58.4149 | -59.2848 | -58.231
30.0221 | 30 | -55.9145 | -59.8068 | -60.7253 | -59.5101
30.9223 | 31 | -55.883 | -60.7047 | -61.6823 | -60.3972
32.3443 | 32 | -55.8952 | -61.2916 | -62.3539 | -60.8522
32.9167 | 33 | -56.2896 | -62.2404 | -63.7446 | -62.0103
34.3445 | 34 | -57.1014 | -62.4049 | -64.713 | -62.7908
35.2095 | 35 | -57.4983 | -61.7289 | -65.2796 | -63.109
36.3214 | 36 | -57.9461 | -61.8974 | -66.2753 | -63.7721
37.2814 | 37 | -54.2953 | -59.7308 | -67.209 | -62.5516
37.9459 | 38 | -52.1692 | -58.7077 | -68.5746 | -62.3914
39.1706 | 39 | -50.0173 | -57.005 | -69.2505 | -62.1525
40.0435 | 40 | -48.3703 | -55.3076 | -69.7971 | -62.2865
40.914 | 41 | -46.382 | -52.4914 | -70.214 | -61.5559
41.9008 | 42 | -46.6937 | -47.8888 | -69.9422 | -59.0608
42.3533 | 43 | -48.5603 | -45.8482 | -70.1827 | -48.0594
24.0248 | 24 | -54.1187 | -53.8597 | -54.0112 | -53.309 | 2425
25.3583 | 25 | -54.5419 | -54.5968 | -54.7683 | -54.0469
26.3965 | 26 | -55.3594 | -55.6061 | -55.7652 | -55.0017
26.9619 | 27 | -55.6374 | -56.6283 | -56.7707 | -55.9789
28.4475 | 28 | -56.2966 | -57.5815 | -57.7498 | -57.0293
28.9354 | 29 | -56.523 | -58.5729 | -58.755 | -57.9901
30.3536 | 30 | -56.5422 | -59.952 | -60.1114 | -59.4122
31.3222 | 31 | -56.3261 | -60.6078 | -60.8116 | -60.0388
31.9554 | 32 | -56.3475 | -61.6364 | -61.8725 | -61.0887
33.3808 | 33 | -56.2798 | -62.4183 | -62.7782 | -61.9009
34.3512 | 34 | -56.8821 | -63.4475 | -63.8253 | -62.8991
34.9004 | 35 | -58.7739 | -64.151 | -64.7764 | -63.6583
35.9315 | 36 | -61.7101 | -64.9907 | -66.1619 | -64.9392
36.9111 | 37 | -59.7622 | -64.7351 | -66.8041 | -65.1262
38.3432 | 38 | -55.1418 | -64.6343 | -67.9755 | -65.6739
39.1905 | 39 | -52.3279 | -64.1928 | -68.7383 | -65.776
39.9635 | 40 | -48.5695 | -62.7654 | -69.7175 | -65.7582
40.9379 | 41 | -46.1053 | -60.7539 | -70.7259 | -65.4805
41.9104 | 42 | -44.8375 | -57.6477 | -71.2737 | -64.3561
42.2697 | 43 | -48.5196 | -54.7864 | -71.5302 | -57.5584
24.2106 | 24 | -53.387 | -53.6656 | -53.9581 | -52.9896 | 2500
24.9199 | 25 | -54.0243 | -54.4903 | -54.8255 | -53.8521
25.9373 | 26 | -54.6974 | -55.6603 | -55.9296 | -54.9387
26.9416 | 27 | -55.0987 | -56.6109 | -56.9256 | -55.9369
27.9352 | 28 | -55.3613 | -57.5397 | -57.8297 | -56.8573
28.9216 | 29 | -55.5072 | -58.4598 | -58.8076 | -57.8364
30.3316 | 30 | -55.4189 | -59.8566 | -60.1685 | -59.2132
30.9764 | 31 | -55.2769 | -60.899 | -61.2351 | -60.2586
32.0373 | 32 | -55.2006 | -61.6022 | -61.9622 | -61.0244
32.9294 | 33 | -55.1603 | -62.5021 | -62.911 | -61.9344
33.9936 | 34 | -55.4264 | -63.3438 | -63.8344 | -62.8805
34.9317 | 35 | -57.502 | -64.7608 | -65.2719 | -64.2313
36.3529 | 36 | -59.7602 | -65.6545 | -66.3472 | -65.2993
36.9668 | 37 | -59.2568 | -66.4879 | -67.2608 | -66.108
38.1977 | 38 | -57.6747 | -66.9676 | -67.8765 | -66.6786
38.9376 | 39 | -52.2801 | -68.1942 | -69.2104 | -67.8112
39.9548 | 40 | -50.3469 | -68.5275 | -69.631 | -68.1328
41.0636 | 41 | -47.2266 | -68.874 | -70.5414 | -69.0439
41.9155 | 42 | -45.8204 | -67.999 | -70.7556 | -69.2714
42.6837 | 43 | -48.9895 | -64.2125 | -70.1892 | -65.3737
24.0404 | 24
24.9156 | 25
26.027 | 26
27.0135 | 27
27.9323 | 28
28.9012 | 29
30.2935 | 30
31.3438 | 31
32.0715 | 32
32.9786 | 33
33.9375 | 34
35.3689 | 35
36.432 | 36
37.4026 | 37
37.9681 | 38
39.4516 | 39
39.907 | 40
41.1065 | 41
41.9204 | 42
42.9128 | 43
24
25
26
27
28
29
30
31
32
33
34
35
36
37
38
39
40
41
42
43
24
25
26
27
28
29
30
31
32
33
34
35
36
37
38
39
40
41
42
43

## Harmonics CH2
Measure output harmonics across band (Plot / power sweep or screenshot images from MXA?)
| Freq Lo (MHz) | 2200 |  |  |  |  | If power sweeping take numbers on 2nds and 3rds from (Psat-20) to Psat
| Freq Hi (MHz) | 2500
| Bandwidth (MHz): | 300
Second Harmonic Output Power
Frequency (MHz)
|  | 2200 | 2275 | 2350 | 2425 | 2500
| Output Power (dBm) | Harmonic Wave (dBc)
| 24 | -53.6149 | -53.802 | -53.3612 | -53.822 | -53.4215
| 25 | -53.6382 | -54.5745 | -54.5185 | -54.657 | -53.8577
| 26 | -54.4366 | -55.6169 | -54.9227 | -55.4372 | -54.4355
| 27 | -54.6768 | -56.4256 | -55.5725 | -56.0401 | -54.6034
| 28 | -54.8037 | -57.2513 | -56.0691 | -56.5353 | -54.9714
| 29 | -54.7519 | -57.9225 | -56.3375 | -56.9613 | -55.0294
| 30 | -54.8781 | -58.7857 | -56.734 | -57.4656 | -54.513
| 31 | -54.8559 | -59.8271 | -56.6966 | -58.222 | -54.8764
| 32 | -54.6811 | -60.9179 | -56.3459 | -58.6324 | -54.8266
| 33 | -54.7013 | -60.7394 | -53.3098 | -58.9012 | -53.6358
| 34 | -54.3734 | -58.772 | -52.1229 | -57.2678 | -52.7804
| 35 | -54.382 | -53.7681 | -49.2461 | -54.3915 | -50.6463
| 36 | -53.9584 | -52.2313 | -47.0445 | -50.8838 | -47.822
| 37 | -53.0341 | -50.058 | -45.1133 | -47.9963 | -45.8202
| 38 | -52.9595 | -47.5033 | -43.6107 | -46.4311 | -43.8341
| 39 | -52.7026 | -46.3547 | -41.4135 | -44.522 | -42.775
| 40 | -52.2422 | -45.4745 | -41.3535 | -43.2109 | -41.613
| 41 | -52.029 | -44.5542 | -40.56 | -41.8124 | -40.0503
| 42 | -52.873 | -44.8501 | -41.0214 | -40.9667 | -39.4323
| 43 | -53.185 | -47.6687 | -44.047 | -44.429 | -40.4761
Third Harmonic Output Power
Frequency (MHz)
|  | 2200 | 2275 | 2350 | 2425 | 2500
| Output Power (dBm) | Harmonic Wave (dBc)
| 24 | -53.8884 | -53.4797 | -53.4831 | -53.6043 | -53.9329
| 25 | -54.3513 | -54.4517 | -54.9037 | -54.6069 | -54.612
| 26 | -55.6976 | -55.4952 | -55.522 | -55.8051 | -55.7555
| 27 | -56.6421 | -56.5171 | -56.608 | -56.6478 | -56.4972
| 28 | -57.3798 | -57.4674 | -57.5184 | -57.6867 | -57.6272
| 29 | -58.1523 | -58.1012 | -58.0964 | -58.5075 | -58.5226
| 30 | -59.5381 | -58.9214 | -59.1259 | -59.3811 | -59.4126
| 31 | -59.9001 | -59.6224 | -59.5426 | -60.1171 | -60.8137
| 32 | -60.75 | -60.0524 | -59.6203 | -60.2908 | -61.3845
| 33 | -61.0312 | -60.1047 | -58.4747 | -60.5559 | -62.5698
| 34 | -60.5487 | -59.84 | -58.439 | -60.3423 | -62.8716
| 35 | -60.4021 | -58.8373 | -57.3856 | -59.7326 | -63.4242
| 36 | -59.2591 | -58.5051 | -56.1654 | -58.6135 | -63.5579
| 37 | -57.2727 | -57.4646 | -54.5283 | -57.1299 | -63.4948
| 38 | -56.1716 | -54.9578 | -52.5392 | -56.101 | -62.7194
| 39 | -54.7918 | -53.0966 | -48.9953 | -54.1653 | -61.8474
| 40 | -52.431 | -51.2478 | -48.2923 | -52.5141 | -60.4747
| 41 | -49.7468 | -48.3255 | -45.6601 | -50.3307 | -57.7156
| 42 | -45.3262 | -45.079 | -42.4841 | -47.1073 | -55.7851
| 43 | -44.2882 | -41.5535 | -39.2547 | -42.9728 | -52.0724
Fourth Harmonic Output Power
Frequency (MHz)
|  | 2200 | 2275 | 2350 | 2425 | 2500
| Output Power (dBm) | Harmonic Wave (dBc)
| 24 | -54.7053 | -54.1037 | -54.38 | -53.7734 | -54.2322
| 25 | -55.2355 | -55.0355 | -55.7955 | -54.7424 | -54.875
| 26 | -56.524 | -56.2139 | -56.4155 | -55.9721 | -56.0493
| 27 | -57.5141 | -57.2472 | -57.605 | -56.91 | -56.7927
| 28 | -58.2504 | -58.2831 | -58.6074 | -57.9592 | -57.9053
| 29 | -59.1579 | -59.08 | -59.2963 | -58.9044 | -58.8714
| 30 | -60.703 | -60.0384 | -60.7416 | -59.9369 | -59.7839
| 31 | -61.1331 | -61.055 | -61.7268 | -61.0876 | -61.2681
| 32 | -62.5093 | -62.1276 | -62.3355 | -61.7691 | -61.8632
| 33 | -63.1372 | -63.1011 | -63.259 | -62.7694 | -63.3702
| 34 | -64.5672 | -63.9671 | -64.3002 | -63.9132 | -63.8449
| 35 | -65.1705 | -65.132 | -65.5093 | -64.8238 | -64.9125
| 36 | -66.1274 | -65.6575 | -66.2392 | -65.9535 | -65.8767
| 37 | -67.1567 | -66.2015 | -67.1687 | -66.9417 | -67.1388
| 38 | -68.3112 | -66.2095 | -67.8982 | -67.8009 | -68.1324
| 39 | -69.0821 | -65.8813 | -68.1209 | -68.6492 | -68.7137
| 40 | -70.1873 | -65.2935 | -68.7704 | -69.561 | -69.6115
| 41 | -70.9218 | -64.0294 | -68.7322 | -70.229 | -70.434
| 42 | -71.7511 | -62.5607 | -67.7227 | -70.3597 | -70.6146
| 43 | -71.9635 | -63.0808 | -68.8209 | -70.3273 | -70.0489
Fifth Harmonic Output Power
Frequency (MHz)
|  | 2200 | 2275 | 2350 | 2425 | 2500
| Output Power (dBm) | Harmonic Wave (dBc)
| 24 | -54.2068 | -53.6905 | -53.4374 | -52.9656 | -53.2552
| 25 | -54.6515 | -54.6056 | -54.9291 | -54.0084 | -53.9027
| 26 | -55.9902 | -55.7937 | -55.5068 | -55.183 | -55.0817
| 27 | -56.946 | -56.8263 | -56.629 | -56.1313 | -55.8149
| 28 | -57.7328 | -57.785 | -57.64 | -57.2168 | -56.977
| 29 | -58.5782 | -58.5691 | -58.3132 | -58.1327 | -57.9026
| 30 | -60.126 | -59.5699 | -59.7259 | -59.1908 | -58.8457
| 31 | -60.5642 | -60.4984 | -60.5697 | -60.2358 | -60.3455
| 32 | -61.9797 | -61.6032 | -61.0954 | -61.0233 | -60.8699
| 33 | -62.5951 | -62.4835 | -61.9647 | -61.9742 | -62.3994
| 34 | -63.9879 | -63.3335 | -62.8747 | -63.1134 | -62.901
| 35 | -64.5866 | -64.3168 | -63.7116 | -63.9133 | -63.9233
| 36 | -65.4698 | -64.6791 | -63.7438 | -64.7983 | -64.8924
| 37 | -65.9242 | -64.8125 | -63.7651 | -65.4812 | -66.1006
| 38 | -66.5881 | -64.1308 | -63.778 | -65.9805 | -67.1602
| 39 | -66.6763 | -63.4272 | -63.5981 | -66.3731 | -67.8087
| 40 | -65.9073 | -62.5771 | -64.3392 | -66.9462 | -68.7775
| 41 | -64.423 | -60.9973 | -63.9903 | -67.2695 | -69.9656
| 42 | -68.2265 | -61.046 | -64.8281 | -66.6669 | -70.6113
| 43 | -69.1434 | -60.9069 | -48.4383 | -59.0337 | -70.3415
| Power out | 2nd | 3rd | 4th | 5th
| 24 | -53.6149 | -53.8884 | -54.7053 | -54.2068
| 25 | -53.6382 | -54.3513 | -55.2355 | -54.6515
| 26 | -54.4366 | -55.6976 | -56.524 | -55.9902
| 27 | -54.6768 | -56.6421 | -57.5141 | -56.946
| 28 | -54.8037 | -57.3798 | -58.2504 | -57.7328
| 29 | -54.7519 | -58.1523 | -59.1579 | -58.5782
| 30 | -54.8781 | -59.5381 | -60.703 | -60.126
| 31 | -54.8559 | -59.9001 | -61.1331 | -60.5642
| 32 | -54.6811 | -60.75 | -62.5093 | -61.9797
| 33 | -54.7013 | -61.0312 | -63.1372 | -62.5951
| 34 | -54.3734 | -60.5487 | -64.5672 | -63.9879
| 35 | -54.382 | -60.4021 | -65.1705 | -64.5866
| 36 | -53.9584 | -59.2591 | -66.1274 | -65.4698
| 37 | -53.0341 | -57.2727 | -67.1567 | -65.9242
| 38 | -52.9595 | -56.1716 | -68.3112 | -66.5881
| 39 | -52.7026 | -54.7918 | -69.0821 | -66.6763
| 40 | -52.2422 | -52.431 | -70.1873 | -65.9073
| 41 | -52.029 | -49.7468 | -70.9218 | -64.423
| 42 | -52.873 | -45.3262 | -71.7511 | -68.2265
| 43 | -53.185 | -44.2882 | -71.9635 | -69.1434
| 24 | -53.802 | -53.4797 | -54.1037 | -53.6905
| 25 | -54.5745 | -54.4517 | -55.0355 | -54.6056
| 26 | -55.6169 | -55.4952 | -56.2139 | -55.7937
| 27 | -56.4256 | -56.5171 | -57.2472 | -56.8263
| 28 | -57.2513 | -57.4674 | -58.2831 | -57.785
| 29 | -57.9225 | -58.1012 | -59.08 | -58.5691
| 30 | -58.7857 | -58.9214 | -60.0384 | -59.5699
| 31 | -59.8271 | -59.6224 | -61.055 | -60.4984
| 32 | -60.9179 | -60.0524 | -62.1276 | -61.6032
| 33 | -60.7394 | -60.1047 | -63.1011 | -62.4835
| 34 | -58.772 | -59.84 | -63.9671 | -63.3335
| 35 | -53.7681 | -58.8373 | -65.132 | -64.3168
| 36 | -52.2313 | -58.5051 | -65.6575 | -64.6791
| 37 | -50.058 | -57.4646 | -66.2015 | -64.8125
| 38 | -47.5033 | -54.9578 | -66.2095 | -64.1308
| 39 | -46.3547 | -53.0966 | -65.8813 | -63.4272
| 40 | -45.4745 | -51.2478 | -65.2935 | -62.5771
| 41 | -44.5542 | -48.3255 | -64.0294 | -60.9973
| 42 | -44.8501 | -45.079 | -62.5607 | -61.046
| 43 | -47.6687 | -41.5535 | -63.0808 | -60.9069
| 24 | -53.3612 | -53.4831 | -54.38 | -53.4374
| 25 | -54.5185 | -54.9037 | -55.7955 | -54.9291
| 26 | -54.9227 | -55.522 | -56.4155 | -55.5068
| 27 | -55.5725 | -56.608 | -57.605 | -56.629
| 28 | -56.0691 | -57.5184 | -58.6074 | -57.64
| 29 | -56.3375 | -58.0964 | -59.2963 | -58.3132
| 30 | -56.734 | -59.1259 | -60.7416 | -59.7259
| 31 | -56.6966 | -59.5426 | -61.7268 | -60.5697
| 32 | -56.3459 | -59.6203 | -62.3355 | -61.0954
| 33 | -53.3098 | -58.4747 | -63.259 | -61.9647
| 34 | -52.1229 | -58.439 | -64.3002 | -62.8747
| 35 | -49.2461 | -57.3856 | -65.5093 | -63.7116
| 36 | -47.0445 | -56.1654 | -66.2392 | -63.7438
| 37 | -45.1133 | -54.5283 | -67.1687 | -63.7651
| 38 | -43.6107 | -52.5392 | -67.8982 | -63.778
| 39 | -41.4135 | -48.9953 | -68.1209 | -63.5981
| 40 | -41.3535 | -48.2923 | -68.7704 | -64.3392
| 41 | -40.56 | -45.6601 | -68.7322 | -63.9903
| 42 | -41.0214 | -42.4841 | -67.7227 | -64.8281
| 43 | -44.047 | -39.2547 | -68.8209 | -48.4383
| 24 | -53.822 | -53.6043 | -53.7734 | -52.9656
| 25 | -54.657 | -54.6069 | -54.7424 | -54.0084
| 26 | -55.4372 | -55.8051 | -55.9721 | -55.183
| 27 | -56.0401 | -56.6478 | -56.91 | -56.1313
| 28 | -56.5353 | -57.6867 | -57.9592 | -57.2168
| 29 | -56.9613 | -58.5075 | -58.9044 | -58.1327
| 30 | -57.4656 | -59.3811 | -59.9369 | -59.1908
| 31 | -58.222 | -60.1171 | -61.0876 | -60.2358
| 32 | -58.6324 | -60.2908 | -61.7691 | -61.0233
| 33 | -58.9012 | -60.5559 | -62.7694 | -61.9742
| 34 | -57.2678 | -60.3423 | -63.9132 | -63.1134
| 35 | -54.3915 | -59.7326 | -64.8238 | -63.9133
| 36 | -50.8838 | -58.6135 | -65.9535 | -64.7983
| 37 | -47.9963 | -57.1299 | -66.9417 | -65.4812
| 38 | -46.4311 | -56.101 | -67.8009 | -65.9805
| 39 | -44.522 | -54.1653 | -68.6492 | -66.3731
| 40 | -43.2109 | -52.5141 | -69.561 | -66.9462
| 41 | -41.8124 | -50.3307 | -70.229 | -67.2695
| 42 | -40.9667 | -47.1073 | -70.3597 | -66.6669
| 43 | -44.429 | -42.9728 | -70.3273 | -59.0337
| 24 | -53.4215 | -53.9329 | -54.2322 | -53.2552
| 25 | -53.8577 | -54.612 | -54.875 | -53.9027
| 26 | -54.4355 | -55.7555 | -56.0493 | -55.0817
| 27 | -54.6034 | -56.4972 | -56.7927 | -55.8149
| 28 | -54.9714 | -57.6272 | -57.9053 | -56.977
| 29 | -55.0294 | -58.5226 | -58.8714 | -57.9026
| 30 | -54.513 | -59.4126 | -59.7839 | -58.8457
| 31 | -54.8764 | -60.8137 | -61.2681 | -60.3455
| 32 | -54.8266 | -61.3845 | -61.8632 | -60.8699
| 33 | -53.6358 | -62.5698 | -63.3702 | -62.3994
| 34 | -52.7804 | -62.8716 | -63.8449 | -62.901
| 35 | -50.6463 | -63.4242 | -64.9125 | -63.9233
| 36 | -47.822 | -63.5579 | -65.8767 | -64.8924
| 37 | -45.8202 | -63.4948 | -67.1388 | -66.1006
| 38 | -43.8341 | -62.7194 | -68.1324 | -67.1602
| 39 | -42.775 | -61.8474 | -68.7137 | -67.8087
| 40 | -41.613 | -60.4747 | -69.6115 | -68.7775
| 41 | -40.0503 | -57.7156 | -70.434 | -69.9656
| 42 | -39.4323 | -55.7851 | -70.6146 | -70.6113
| 43 | -40.4761 | -52.0724 | -70.0489 | -70.3415
-5.6142 | 24 | -53.6149 | -53.8884 | -54.7053 | -54.2068 | 2200
-5.6216 | 25 | -53.6382 | -54.3513 | -55.2355 | -54.6515
-5.6323 | 26 | -54.4366 | -55.6976 | -56.524 | -55.9902
-5.645 | 27 | -54.6768 | -56.6421 | -57.5141 | -56.946
-5.6498 | 28 | -54.8037 | -57.3798 | -58.2504 | -57.7328
-5.6494 | 29 | -54.7519 | -58.1523 | -59.1579 | -58.5782
-5.6484 | 30 | -54.8781 | -59.5381 | -60.703 | -60.126
-5.6581 | 31 | -54.8559 | -59.9001 | -61.1331 | -60.5642
-5.663 | 32 | -54.6811 | -60.75 | -62.5093 | -61.9797
-5.6676 | 33 | -54.7013 | -61.0312 | -63.1372 | -62.5951
-5.6718 | 34 | -54.3734 | -60.5487 | -64.5672 | -63.9879
-5.6752 | 35 | -54.382 | -60.4021 | -65.1705 | -64.5866
-5.6763 | 36 | -53.9584 | -59.2591 | -66.1274 | -65.4698
-5.6811 | 37 | -53.0341 | -57.2727 | -67.1567 | -65.9242
-5.6849 | 38 | -52.9595 | -56.1716 | -68.3112 | -66.5881
-5.6827 | 39 | -52.7026 | -54.7918 | -69.0821 | -66.6763
-5.6884 | 40 | -52.2422 | -52.431 | -70.1873 | -65.9073
-5.6888 | 41 | -52.029 | -49.7468 | -70.9218 | -64.423
-5.6921 | 42 | -52.873 | -45.3262 | -71.7511 | -68.2265
-5.6953 | 43 | -53.185 | -44.2882 | -71.9635 | -69.1434
24.0288 | 24 | -53.802 | -53.4797 | -54.1037 | -53.6905 | 2275
24.9868 | 25 | -54.5745 | -54.4517 | -55.0355 | -54.6056
26.0436 | 26 | -55.6169 | -55.4952 | -56.2139 | -55.7937
26.9531 | 27 | -56.4256 | -56.5171 | -57.2472 | -56.8263
28.1236 | 28 | -57.2513 | -57.4674 | -58.2831 | -57.785
29.021 | 29 | -57.9225 | -58.1012 | -59.08 | -58.5691
29.9685 | 30 | -58.7857 | -58.9214 | -60.0384 | -59.5699
31.4272 | 31 | -59.8271 | -59.6224 | -61.055 | -60.4984
31.9426 | 32 | -60.9179 | -60.0524 | -62.1276 | -61.6032
33.0348 | 33 | -60.7394 | -60.1047 | -63.1011 | -62.4835
33.9893 | 34 | -58.772 | -59.84 | -63.9671 | -63.3335
35.2989 | 35 | -53.7681 | -58.8373 | -65.132 | -64.3168
35.9365 | 36 | -52.2313 | -58.5051 | -65.6575 | -64.6791
37.6311 | 37 | -50.058 | -57.4646 | -66.2015 | -64.8125
37.9501 | 38 | -47.5033 | -54.9578 | -66.2095 | -64.1308
39.1939 | 39 | -46.3547 | -53.0966 | -65.8813 | -63.4272
39.9887 | 40 | -45.4745 | -51.2478 | -65.2935 | -62.5771
40.9374 | 41 | -44.5542 | -48.3255 | -64.0294 | -60.9973
41.6749 | 42 | -44.8501 | -45.079 | -62.5607 | -61.046
41.6783 | 43 | -47.6687 | -41.5535 | -63.0808 | -60.9069
24.2306 | 24 | -53.3612 | -53.4831 | -54.38 | -53.4374 | 2350
25.0943 | 25 | -54.5185 | -54.9037 | -55.7955 | -54.9291
25.9903 | 26 | -54.9227 | -55.522 | -56.4155 | -55.5068
27.1176 | 27 | -55.5725 | -56.608 | -57.605 | -56.629
28.1313 | 28 | -56.0691 | -57.5184 | -58.6074 | -57.64
28.9849 | 29 | -56.3375 | -58.0964 | -59.2963 | -58.3132
30.0221 | 30 | -56.734 | -59.1259 | -60.7416 | -59.7259
30.9223 | 31 | -56.6966 | -59.5426 | -61.7268 | -60.5697
32.3443 | 32 | -56.3459 | -59.6203 | -62.3355 | -61.0954
32.9167 | 33 | -53.3098 | -58.4747 | -63.259 | -61.9647
34.3445 | 34 | -52.1229 | -58.439 | -64.3002 | -62.8747
35.2095 | 35 | -49.2461 | -57.3856 | -65.5093 | -63.7116
36.3214 | 36 | -47.0445 | -56.1654 | -66.2392 | -63.7438
37.2814 | 37 | -45.1133 | -54.5283 | -67.1687 | -63.7651
37.9459 | 38 | -43.6107 | -52.5392 | -67.8982 | -63.778
39.1706 | 39 | -41.4135 | -48.9953 | -68.1209 | -63.5981
40.0435 | 40 | -41.3535 | -48.2923 | -68.7704 | -64.3392
40.914 | 41 | -40.56 | -45.6601 | -68.7322 | -63.9903
41.9008 | 42 | -41.0214 | -42.4841 | -67.7227 | -64.8281
42.3533 | 43 | -44.047 | -39.2547 | -68.8209 | -48.4383
24.0248 | 24 | -53.822 | -53.6043 | -53.7734 | -52.9656 | 2425
25.3583 | 25 | -54.657 | -54.6069 | -54.7424 | -54.0084
26.3965 | 26 | -55.4372 | -55.8051 | -55.9721 | -55.183
26.9619 | 27 | -56.0401 | -56.6478 | -56.91 | -56.1313
28.4475 | 28 | -56.5353 | -57.6867 | -57.9592 | -57.2168
28.9354 | 29 | -56.9613 | -58.5075 | -58.9044 | -58.1327
30.3536 | 30 | -57.4656 | -59.3811 | -59.9369 | -59.1908
31.3222 | 31 | -58.222 | -60.1171 | -61.0876 | -60.2358
31.9554 | 32 | -58.6324 | -60.2908 | -61.7691 | -61.0233
33.3808 | 33 | -58.9012 | -60.5559 | -62.7694 | -61.9742
34.3512 | 34 | -57.2678 | -60.3423 | -63.9132 | -63.1134
34.9004 | 35 | -54.3915 | -59.7326 | -64.8238 | -63.9133
35.9315 | 36 | -50.8838 | -58.6135 | -65.9535 | -64.7983
36.9111 | 37 | -47.9963 | -57.1299 | -66.9417 | -65.4812
38.3432 | 38 | -46.4311 | -56.101 | -67.8009 | -65.9805
39.1905 | 39 | -44.522 | -54.1653 | -68.6492 | -66.3731
39.9635 | 40 | -43.2109 | -52.5141 | -69.561 | -66.9462
40.9379 | 41 | -41.8124 | -50.3307 | -70.229 | -67.2695
41.9104 | 42 | -40.9667 | -47.1073 | -70.3597 | -66.6669
42.2697 | 43 | -44.429 | -42.9728 | -70.3273 | -59.0337
24.2106 | 24 | -53.4215 | -53.9329 | -54.2322 | -53.2552 | 2500
24.9199 | 25 | -53.8577 | -54.612 | -54.875 | -53.9027
25.9373 | 26 | -54.4355 | -55.7555 | -56.0493 | -55.0817
26.9416 | 27 | -54.6034 | -56.4972 | -56.7927 | -55.8149
27.9352 | 28 | -54.9714 | -57.6272 | -57.9053 | -56.977
28.9216 | 29 | -55.0294 | -58.5226 | -58.8714 | -57.9026
30.3316 | 30 | -54.513 | -59.4126 | -59.7839 | -58.8457
30.9764 | 31 | -54.8764 | -60.8137 | -61.2681 | -60.3455
32.0373 | 32 | -54.8266 | -61.3845 | -61.8632 | -60.8699
32.9294 | 33 | -53.6358 | -62.5698 | -63.3702 | -62.3994
33.9936 | 34 | -52.7804 | -62.8716 | -63.8449 | -62.901
34.9317 | 35 | -50.6463 | -63.4242 | -64.9125 | -63.9233
36.3529 | 36 | -47.822 | -63.5579 | -65.8767 | -64.8924
36.9668 | 37 | -45.8202 | -63.4948 | -67.1388 | -66.1006
38.1977 | 38 | -43.8341 | -62.7194 | -68.1324 | -67.1602
38.9376 | 39 | -42.775 | -61.8474 | -68.7137 | -67.8087
39.9548 | 40 | -41.613 | -60.4747 | -69.6115 | -68.7775
41.0636 | 41 | -40.0503 | -57.7156 | -70.434 | -69.9656
41.9155 | 42 | -39.4323 | -55.7851 | -70.6146 | -70.6113
42.6837 | 43 | -40.4761 | -52.0724 | -70.0489 | -70.3415
24.0404 | 24
24.9156 | 25
26.027 | 26
27.0135 | 27
27.9323 | 28
28.9012 | 29
30.2935 | 30
31.3438 | 31
32.0715 | 32
32.9786 | 33
33.9375 | 34
35.3689 | 35
36.432 | 36
37.4026 | 37
37.9681 | 38
39.4516 | 39
39.907 | 40
41.1065 | 41
41.9204 | 42
42.9128 | 43
24.4904 | 24
24.9632 | 25
26.3232 | 26
27.2869 | 27
28.0802 | 28
28.9062 | 29
30.452 | 30
30.9333 | 31
32.3055 | 32
32.9396 | 33
34.3329 | 34
34.913 | 35
35.929 | 36
36.9223 | 37
38.1332 | 38
38.9447 | 39
40.0743 | 40
40.9033 | 41
41.9036 | 42
42.1135 | 43
24.024 | 24
24.9314 | 25
26.098 | 26
27.1341 | 27
28.1754 | 28
28.9582 | 29
29.9457 | 30
30.9375 | 31
32.048 | 32
33.0091 | 33
33.9021 | 34
35.3141 | 35
36.0004 | 36
37.0203 | 37
38.3527 | 38
39.2268 | 39
40.0277 | 40
40.9093 | 41
41.9114 | 42
42.766 | 43
24.0139 | 24
25.4664 | 25
26.0852 | 26
27.2262 | 27
28.2517 | 28
28.9297 | 29
30.4007 | 30
31.4048 | 31
31.9735 | 32
32.9375 | 33
33.9556 | 34
35.1866 | 35
36.0587 | 36
37.0511 | 37
38.0808 | 38
38.9224 | 39
39.9279 | 40
41.0049 | 41
41.9199 | 42
42.5795 | 43
23.9226 | 24
24.9618 | 25
26.1421 | 26
27.0778 | 27
28.1104 | 28
29.0883 | 29
30.1254 | 30
31.237 | 31
31.9628 | 32
32.9571 | 33
34.1023 | 34
35.0095 | 35
36.1167 | 36
37.1549 | 37
38.0378 | 38
38.9633 | 39
40.0071 | 40
40.906 | 41
41.9344 | 42
42.9042 | 43
24.3421 | 24
24.9905 | 25
26.1542 | 26
26.916 | 27
28.0384 | 28
28.9867 | 29
29.904 | 30
31.4113 | 31
31.9812 | 32
33.4697 | 33
33.9738 | 34
35.007 | 35
35.9951 | 36
37.2295 | 37
38.3531 | 38
39.0004 | 39
39.9854 | 40
41.2506 | 41
41.9411 | 42
42.9106 | 43
24
25
26
27
28
29
30
31
32
33
34
35
36
37
38
39
40
41
42
43
24
25
26
27
28
29
30
31
32
33
34
35
36
37
38
39
40
41
42
43

## ACPR Plots
Signal Types / Limits TBD
continuous 64 QAM with 20MHz bandwidth
1.16 amps at 28 Vdc | CH1 | CH2

## Spurious
Spurious Measurement: Single CW tone @ mid band. Run to P1dB. Set MXA to center ferq. 3x(approx) span and a low enough RBW VBW to go into noise floor. Take a screenshot and marker / measure anything that is not harmonic content.

## Rx NF
Rx Noise figure at small signal gain output power (paste image)
| CH1 | CH2

## Tx Switching Speed
TTL trigger on Vs Tx Ramp up
| CH1 | CH2
TTL Trigger off vs Tx Ramp Down
| CH1 | CH2

## Rx Switching Speed
Tx SwiTTL trigger off vs Rx ramp Up
| CH2 | CH1
tek11 ch1
TTL Trigger on vs Rx Ramp Down
| CH2 | CH1
tek10 ch1

## Sw Speed Validation
Validate Switching Speed sequencing on amp in Tx and paste image of results CH1: Monitor ARB trigger CH2 : Monitor Input switching signal(s) CH3: Monitor output switching signal(s) CH4: Monitor RF output Detector
| CH2 |  |  |  | CH1
|  |  | tek015 ch2 | tek019ch1
Validate Switching Speed sequencing on amp in Tx and paste image of results CH1: Monitor ARB trigger CH2 : Monitor Input switching signal(s) CH3: Monitor output switching signal(s) CH4: Monitor RF output Detector
| CH2 |  |  |  | CH1
|  | tek016 ch2 |  | tek017 ch1

## Current Pulse-Switching
Take Current pulse waveform during various modulations and duty cycles (TBD)

## Current pulse turn-on
TTRM2005DR CURRENT PULSE TURN ON