## Model Info
Model # | TTRM 3000
Setup Info

## Tx SSG
Tx S11 / S21 Plot (Small Signal Gain): Tabular Data and Image output
ch1
Temp --> | -40 |  | +40 |  | +80
Frequency | S11 | S21 | S11 | S21 | S11 | S21
2100000000 | -14.962 | 16.3501 | -14.9081 | 16.3362 | -16.1017 | 15.1952
2101250000 | -14.9527 | 16.4035 | -14.8923 | 16.3801 | -16.0772 | 15.205
2102500000 | -14.9452 | 16.5278 | -14.8714 | 16.5207 | -16.0493 | 15.3565
2103750000 | -14.9296 | 16.5575 | -14.8505 | 16.5344 | -16.0256 | 15.342
2105000000 | -14.9222 | 16.6564 | -14.832 | 16.6111 | -15.9921 | 15.436
2106250000 | -14.9106 | 16.7216 | -14.8119 | 16.675 | -15.973 | 15.5005
2107500000 | -14.9037 | 16.7881 | -14.7901 | 16.7312 | -15.9493 | 15.5327
2108750000 | -14.8916 | 16.9082 | -14.7743 | 16.8112 | -15.9144 | 15.6354
2110000000 | -14.8752 | 16.9694 | -14.7478 | 16.9062 | -15.8906 | 15.6894
2111250000 | -14.869 | 17.0482 | -14.7281 | 16.9652 | -15.8682 | 15.7489
2112500000 | -14.8552 | 17.1456 | -14.7092 | 17.0399 | -15.8374 | 15.8379
2113750000 | -14.8433 | 17.2115 | -14.6875 | 17.0823 | -15.8131 | 15.8816
2115000000 | -14.8357 | 17.2869 | -14.6691 | 17.1523 | -15.7901 | 15.9241
2116250000 | -14.821 | 17.3673 | -14.6468 | 17.2217 | -15.7633 | 16.0111
2117500000 | -14.8144 | 17.4777 | -14.6313 | 17.3096 | -15.7397 | 16.0839
2118750000 | -14.7984 | 17.5283 | -14.6081 | 17.3693 | -15.7219 | 16.1188
2120000000 | -14.7871 | 17.6292 | -14.5913 | 17.4119 | -15.6908 | 16.2091
2121250000 | -14.7755 | 17.7025 | -14.5748 | 17.4811 | -15.6705 | 16.2156
2122500000 | -14.7663 | 17.7531 | -14.5581 | 17.5198 | -15.6477 | 16.2752
2123750000 | -14.7511 | 17.8863 | -14.5349 | 17.6283 | -15.6297 | 16.3545
2125000000 | -14.7432 | 17.9039 | -14.5173 | 17.6692 | -15.6086 | 16.4065
2126250000 | -14.7276 | 18.0062 | -14.5027 | 17.7057 | -15.5858 | 16.4419
2127500000 | -14.7208 | 18.1141 | -14.4844 | 17.8045 | -15.5658 | 16.5565
2128750000 | -14.7072 | 18.1786 | -14.4682 | 17.8467 | -15.5485 | 16.5979
2130000000 | -14.6928 | 18.2161 | -14.4559 | 17.882 | -15.5324 | 16.6018
2131250000 | -14.6826 | 18.3314 | -14.4378 | 17.9589 | -15.5142 | 16.6615
2132500000 | -14.6707 | 18.3817 | -14.4234 | 18.0142 | -15.5007 | 16.7484
2133750000 | -14.6607 | 18.4535 | -14.4131 | 18.0601 | -15.4867 | 16.7714
2135000000 | -14.6513 | 18.5379 | -14.3984 | 18.1381 | -15.464 | 16.8625
2136250000 | -14.6372 | 18.6268 | -14.3886 | 18.1994 | -15.4554 | 16.8939
2137500000 | -14.6277 | 18.6674 | -14.3731 | 18.2212 | -15.4418 | 16.9275
2138750000 | -14.6183 | 18.7142 | -14.3627 | 18.2603 | -15.4338 | 16.9478
2140000000 | -14.6043 | 18.8561 | -14.3522 | 18.3649 | -15.4218 | 17.0399
2141250000 | -14.5933 | 18.8616 | -14.3454 | 18.3612 | -15.4165 | 17.0425
2142500000 | -14.5861 | 18.9253 | -14.3333 | 18.418 | -15.402 | 17.0814
2143750000 | -14.5736 | 18.9749 | -14.3261 | 18.4482 | -15.3919 | 17.1393
2145000000 | -14.5611 | 19.0549 | -14.3128 | 18.5121 | -15.3892 | 17.1674
2146250000 | -14.5478 | 19.0684 | -14.3114 | 18.495 | -15.3782 | 17.1685
2147500000 | -14.5389 | 19.1573 | -14.3013 | 18.5712 | -15.3732 | 17.2364
2148750000 | -14.5311 | 19.2013 | -14.2943 | 18.5992 | -15.3733 | 17.2592
2150000000 | -14.5181 | 19.2785 | -14.2868 | 18.6641 | -15.368 | 17.3081
2151250000 | -14.5083 | 19.3323 | -14.2815 | 18.6817 | -15.3665 | 17.3491
2152500000 | -14.5019 | 19.3754 | -14.2731 | 18.7423 | -15.3606 | 17.3836
2153750000 | -14.4906 | 19.4293 | -14.2698 | 18.7726 | -15.3631 | 17.4245
2155000000 | -14.4815 | 19.4596 | -14.2672 | 18.7852 | -15.3631 | 17.4352
2156250000 | -14.4688 | 19.5094 | -14.2629 | 18.8246 | -15.369 | 17.4576
2157500000 | -14.4629 | 19.5401 | -14.2576 | 18.8608 | -15.3641 | 17.4995
2158750000 | -14.4542 | 19.6136 | -14.2561 | 18.8952 | -15.3706 | 17.5163
2160000000 | -14.4475 | 19.6418 | -14.2516 | 18.9457 | -15.3742 | 17.5388
2161250000 | -14.4401 | 19.639 | -14.2504 | 18.9189 | -15.3724 | 17.5261
2162500000 | -14.4311 | 19.6959 | -14.2473 | 18.9724 | -15.3755 | 17.587
2163750000 | -14.424 | 19.736 | -14.249 | 19.0038 | -15.3856 | 17.5948
2165000000 | -14.4185 | 19.7995 | -14.2483 | 19.0561 | -15.3888 | 17.6483
2166250000 | -14.4112 | 19.7902 | -14.2502 | 19.0508 | -15.3946 | 17.641
2167500000 | -14.4053 | 19.8615 | -14.2483 | 19.1009 | -15.4037 | 17.6956
2168750000 | -14.3963 | 19.8757 | -14.2472 | 19.1236 | -15.405 | 17.6917
2170000000 | -14.3893 | 19.8763 | -14.2542 | 19.0889 | -15.4141 | 17.665
2171250000 | -14.3864 | 19.9159 | -14.2539 | 19.1342 | -15.424 | 17.717
2172500000 | -14.3812 | 19.9359 | -14.2574 | 19.1483 | -15.4316 | 17.7219
2173750000 | -14.3763 | 19.9844 | -14.2577 | 19.2086 | -15.4399 | 17.78
2175000000 | -14.3713 | 19.992 | -14.2572 | 19.2241 | -15.4494 | 17.7777
2176250000 | -14.3623 | 20.0212 | -14.2626 | 19.2435 | -15.4582 | 17.7813
2177500000 | -14.3593 | 20.0344 | -14.2643 | 19.2547 | -15.4639 | 17.8087
2178750000 | -14.3581 | 20.0941 | -14.2687 | 19.3054 | -15.4766 | 17.8486
2180000000 | -14.354 | 20.0391 | -14.2716 | 19.2767 | -15.4864 | 17.8157
2181250000 | -14.3485 | 20.0626 | -14.2776 | 19.2674 | -15.4937 | 17.8149
2182500000 | -14.3455 | 20.0819 | -14.2749 | 19.2847 | -15.5033 | 17.8156
2183750000 | -14.3452 | 20.0971 | -14.2755 | 19.3503 | -15.5087 | 17.8544
2185000000 | -14.341 | 20.1096 | -14.2816 | 19.3219 | -15.5207 | 17.8519
2186250000 | -14.3385 | 20.1561 | -14.2815 | 19.3829 | -15.5325 | 17.8865
2187500000 | -14.3332 | 20.1812 | -14.2844 | 19.4021 | -15.5361 | 17.9051
2188750000 | -14.3283 | 20.169 | -14.2888 | 19.4039 | -15.5466 | 17.9169
2190000000 | -14.3252 | 20.1719 | -14.2919 | 19.3978 | -15.5542 | 17.9005
2191250000 | -14.3187 | 20.2129 | -14.2915 | 19.4287 | -15.5619 | 17.9231
2192500000 | -14.3123 | 20.1887 | -14.297 | 19.4009 | -15.5677 | 17.9089
2193750000 | -14.3054 | 20.2339 | -14.2938 | 19.4578 | -15.5699 | 17.9474
2195000000 | -14.302 | 20.2279 | -14.297 | 19.4632 | -15.5806 | 17.9335
2196250000 | -14.2874 | 20.2438 | -14.293 | 19.474 | -15.5861 | 17.9589
2197500000 | -14.2793 | 20.2573 | -14.2966 | 19.4838 | -15.5941 | 17.9909
2198750000 | -14.2712 | 20.2651 | -14.2933 | 19.4874 | -15.599 | 17.9669
2200000000 | -14.2598 | 20.2439 | -14.2914 | 19.4892 | -15.6003 | 17.9712
2201250000 | -14.2477 | 20.2626 | -14.2842 | 19.5113 | -15.6019 | 17.9708
2202500000 | -14.2363 | 20.2672 | -14.2821 | 19.5018 | -15.6039 | 17.9924
2203750000 | -14.2244 | 20.3094 | -14.2772 | 19.5336 | -15.6091 | 18.0226
2205000000 | -14.2116 | 20.328 | -14.2673 | 19.555 | -15.6081 | 18.045
2206250000 | -14.1964 | 20.3286 | -14.2591 | 19.5589 | -15.6085 | 18.057
2207500000 | -14.1871 | 20.3435 | -14.2514 | 19.5716 | -15.6076 | 18.0638
2208750000 | -14.1666 | 20.3197 | -14.2397 | 19.5419 | -15.6043 | 18.0317
2210000000 | -14.1586 | 20.3529 | -14.2272 | 19.5668 | -15.5972 | 18.1086
2211250000 | -14.1468 | 20.3768 | -14.2163 | 19.5954 | -15.5956 | 18.1103
2212500000 | -14.1327 | 20.3597 | -14.2009 | 19.5796 | -15.5978 | 18.0569
2213750000 | -14.115 | 20.3727 | -14.184 | 19.596 | -15.5902 | 18.111
2215000000 | -14.1068 | 20.3896 | -14.1689 | 19.5835 | -15.5725 | 18.1066
2216250000 | -14.0873 | 20.4437 | -14.1527 | 19.6407 | -15.5696 | 18.1596
2217500000 | -14.0752 | 20.3968 | -14.1336 | 19.5873 | -15.5515 | 18.1269
2218750000 | -14.0605 | 20.4056 | -14.1211 | 19.613 | -15.5409 | 18.1648
2220000000 | -14.0437 | 20.4461 | -14.1028 | 19.6402 | -15.5281 | 18.1909
2221250000 | -14.0331 | 20.4331 | -14.0855 | 19.6213 | -15.5174 | 18.1773
2222500000 | -14.0149 | 20.4903 | -14.069 | 19.6608 | -15.4976 | 18.2355
2223750000 | -13.9982 | 20.4983 | -14.0469 | 19.6776 | -15.4834 | 18.2318
2225000000 | -13.9824 | 20.5514 | -14.0301 | 19.718 | -15.4558 | 18.2896
2226250000 | -13.9618 | 20.4936 | -14.007 | 19.6665 | -15.4372 | 18.269
2227500000 | -13.9481 | 20.549 | -13.9905 | 19.6951 | -15.4171 | 18.2993
2228750000 | -13.9311 | 20.5518 | -13.9669 | 19.7017 | -15.3931 | 18.3097
2230000000 | -13.9103 | 20.5823 | -13.9415 | 19.7204 | -15.3779 | 18.3436
2231250000 | -13.8922 | 20.5588 | -13.9205 | 19.681 | -15.3511 | 18.3228
2232500000 | -13.8744 | 20.5914 | -13.8977 | 19.6951 | -15.3286 | 18.3305
2233750000 | -13.8559 | 20.6005 | -13.8781 | 19.7178 | -15.3049 | 18.3573
2235000000 | -13.8385 | 20.6066 | -13.8513 | 19.7165 | -15.2818 | 18.3619
2236250000 | -13.8191 | 20.6657 | -13.8288 | 19.7629 | -15.2551 | 18.4197
2237500000 | -13.8008 | 20.637 | -13.803 | 19.7253 | -15.2348 | 18.3915
2238750000 | -13.7789 | 20.6514 | -13.7786 | 19.7285 | -15.2072 | 18.4019
2240000000 | -13.7628 | 20.6568 | -13.7547 | 19.7138 | -15.1895 | 18.3964
2241250000 | -13.7421 | 20.6937 | -13.7269 | 19.7443 | -15.1602 | 18.4255
2242500000 | -13.721 | 20.7165 | -13.7047 | 19.7514 | -15.1399 | 18.4612
2243750000 | -13.7019 | 20.7542 | -13.6829 | 19.7818 | -15.1185 | 18.4752
2245000000 | -13.6819 | 20.7127 | -13.659 | 19.7198 | -15.0924 | 18.4565
2246250000 | -13.6627 | 20.7799 | -13.6316 | 19.7727 | -15.0674 | 18.5014
2247500000 | -13.64 | 20.8228 | -13.6064 | 19.8042 | -15.0449 | 18.5458
2248750000 | -13.6225 | 20.8077 | -13.5825 | 19.7873 | -15.0273 | 18.5402
2250000000 | -13.6036 | 20.8391 | -13.5596 | 19.7804 | -15.0047 | 18.5418
2251250000 | -13.583 | 20.8679 | -13.5369 | 19.802 | -14.9921 | 18.5426
2252500000 | -13.5651 | 20.9163 | -13.5121 | 19.8366 | -14.9653 | 18.5949
2253750000 | -13.5472 | 20.9508 | -13.4882 | 19.8278 | -14.9428 | 18.6079
2255000000 | -13.5309 | 21.0027 | -13.4657 | 19.8241 | -14.927 | 18.6068
2256250000 | -13.5129 | 21.0297 | -13.4449 | 19.8145 | -14.911 | 18.6088
2257500000 | -13.4948 | 21.099 | -13.4226 | 19.8387 | -14.897 | 18.63
2258750000 | -13.4803 | 21.155 | -13.399 | 19.8439 | -14.8805 | 18.6578
2260000000 | -13.4646 | 21.1865 | -13.38 | 19.8368 | -14.8626 | 18.6574
2261250000 | -13.4498 | 21.239 | -13.362 | 19.8362 | -14.8505 | 18.652
2262500000 | -13.4354 | 21.2654 | -13.3436 | 19.8374 | -14.8403 | 18.6695
2263750000 | -13.4194 | 21.3202 | -13.323 | 19.8706 | -14.8263 | 18.7059
2265000000 | -13.4069 | 21.3387 | -13.3031 | 19.8561 | -14.8106 | 18.6957
2266250000 | -13.394 | 21.3643 | -13.2873 | 19.8737 | -14.8035 | 18.7159
2267500000 | -13.3806 | 21.3805 | -13.2676 | 19.8853 | -14.7945 | 18.7133
2268750000 | -13.3703 | 21.3994 | -13.2546 | 19.8902 | -14.782 | 18.7514
2270000000 | -13.3602 | 21.3984 | -13.2383 | 19.8749 | -14.7737 | 18.7453
2271250000 | -13.3482 | 21.3962 | -13.2228 | 19.8652 | -14.7692 | 18.7244
2272500000 | -13.3398 | 21.4076 | -13.2092 | 19.8822 | -14.7618 | 18.7427
2273750000 | -13.3296 | 21.4316 | -13.1965 | 19.9172 | -14.7587 | 18.7905
2275000000 | -13.3219 | 21.4397 | -13.1838 | 19.8964 | -14.754 | 18.7843
2276250000 | -13.3155 | 21.4403 | -13.1738 | 19.901 | -14.755 | 18.7682
2277500000 | -13.306 | 21.4276 | -13.1601 | 19.9177 | -14.7523 | 18.7814
2278750000 | -13.2986 | 21.4717 | -13.1482 | 19.9367 | -14.7512 | 18.8118
2280000000 | -13.2957 | 21.4624 | -13.1401 | 19.9396 | -14.7528 | 18.8097
2281250000 | -13.2897 | 21.4388 | -13.1307 | 19.9211 | -14.7547 | 18.7933
2282500000 | -13.2824 | 21.4586 | -13.1221 | 19.9329 | -14.7587 | 18.7876
2283750000 | -13.2819 | 21.4294 | -13.1148 | 19.9417 | -14.7615 | 18.7893
2285000000 | -13.2773 | 21.472 | -13.108 | 19.9616 | -14.7687 | 18.8077
2286250000 | -13.2728 | 21.4798 | -13.1002 | 19.9815 | -14.773 | 18.8463
2287500000 | -13.2715 | 21.4651 | -13.0994 | 19.9387 | -14.7834 | 18.7983
2288750000 | -13.2691 | 21.4644 | -13.095 | 19.9765 | -14.7921 | 18.8353
2290000000 | -13.2679 | 21.473 | -13.0915 | 19.9768 | -14.7977 | 18.8045
2291250000 | -13.266 | 21.4697 | -13.0869 | 19.9755 | -14.8068 | 18.8389
2292500000 | -13.267 | 21.4546 | -13.0864 | 19.9802 | -14.8234 | 18.8201
2293750000 | -13.2668 | 21.4315 | -13.0861 | 19.9607 | -14.8342 | 18.8018
2295000000 | -13.2677 | 21.4417 | -13.0857 | 19.983 | -14.844 | 18.8113
2296250000 | -13.2698 | 21.4459 | -13.0865 | 20.0001 | -14.8571 | 18.8299
2297500000 | -13.2698 | 21.4839 | -13.0885 | 20.0277 | -14.8726 | 18.8494
2298750000 | -13.2738 | 21.4667 | -13.0938 | 20.0339 | -14.8893 | 18.8467
2300000000 | -13.2755 | 21.4515 | -13.0986 | 20.0333 | -14.9012 | 18.8361
2301250000 | -13.2769 | 21.4068 | -13.1008 | 19.9863 | -14.9129 | 18.7875
2302500000 | -13.2789 | 21.4184 | -13.1057 | 20.0087 | -14.9338 | 18.8072
2303750000 | -13.2814 | 21.3875 | -13.1166 | 19.9866 | -14.9455 | 18.7764
2305000000 | -13.2848 | 21.3903 | -13.1199 | 20.0032 | -14.9627 | 18.7827
2306250000 | -13.2907 | 21.3834 | -13.1295 | 20.0054 | -14.9756 | 18.804
2307500000 | -13.2901 | 21.3811 | -13.1368 | 20.0171 | -14.9956 | 18.8059
2308750000 | -13.295 | 21.3685 | -13.1477 | 20.0226 | -15.0142 | 18.764
2310000000 | -13.301 | 21.3479 | -13.1589 | 20.0204 | -15.0324 | 18.7767
2311250000 | -13.3011 | 21.3227 | -13.171 | 20.0014 | -15.0553 | 18.7588
2312500000 | -13.3094 | 21.334 | -13.183 | 20.0315 | -15.072 | 18.7902
2313750000 | -13.3126 | 21.3403 | -13.1945 | 20.0464 | -15.0938 | 18.7776
2315000000 | -13.3164 | 21.2637 | -13.2105 | 19.9922 | -15.1156 | 18.7085
2316250000 | -13.3217 | 21.3033 | -13.2225 | 20.0349 | -15.1335 | 18.7569
2317500000 | -13.3257 | 21.2803 | -13.2362 | 20.0348 | -15.154 | 18.7464
2318750000 | -13.3297 | 21.2305 | -13.2536 | 20.0028 | -15.1776 | 18.6902
2320000000 | -13.334 | 21.2727 | -13.2699 | 20.0715 | -15.196 | 18.7509
2321250000 | -13.3404 | 21.1893 | -13.2833 | 19.9877 | -15.2151 | 18.6576
2322500000 | -13.3436 | 21.1883 | -13.2963 | 19.9996 | -15.234 | 18.6688
2323750000 | -13.3483 | 21.1688 | -13.3123 | 20.008 | -15.259 | 18.6707
2325000000 | -13.3527 | 21.1812 | -13.3264 | 20.0253 | -15.2715 | 18.6794
2326250000 | -13.3591 | 21.1556 | -13.3382 | 20.0004 | -15.292 | 18.6647
2327500000 | -13.3602 | 21.1186 | -13.3493 | 19.9989 | -15.3086 | 18.6279
2328750000 | -13.3652 | 21.0837 | -13.3592 | 20.0119 | -15.326 | 18.6367
2330000000 | -13.3682 | 21.0634 | -13.3701 | 19.9919 | -15.3419 | 18.5917
2331250000 | -13.3703 | 21.0596 | -13.3773 | 19.9982 | -15.3576 | 18.6175
2332500000 | -13.3764 | 21.0332 | -13.3852 | 19.9957 | -15.3748 | 18.585
2333750000 | -13.379 | 21.0196 | -13.3948 | 19.9987 | -15.3863 | 18.5737
2335000000 | -13.3857 | 21.023 | -13.4019 | 20.0047 | -15.4024 | 18.5679
2336250000 | -13.389 | 20.9646 | -13.4109 | 19.9598 | -15.4106 | 18.5439
2337500000 | -13.3911 | 20.9597 | -13.4175 | 19.9803 | -15.4227 | 18.5456
2338750000 | -13.3943 | 20.9053 | -13.4211 | 19.9122 | -15.4382 | 18.4804
2340000000 | -13.398 | 20.9116 | -13.4258 | 19.9571 | -15.449 | 18.5339
2341250000 | -13.3997 | 20.853 | -13.4312 | 19.896 | -15.4507 | 18.4798
2342500000 | -13.4004 | 20.8591 | -13.4367 | 19.9145 | -15.4663 | 18.486
2343750000 | -13.3994 | 20.8169 | -13.4421 | 19.9003 | -15.4735 | 18.4629
2345000000 | -13.4006 | 20.8157 | -13.4485 | 19.8859 | -15.4775 | 18.457
2346250000 | -13.3983 | 20.7897 | -13.4502 | 19.8851 | -15.4807 | 18.4492
2347500000 | -13.3981 | 20.7929 | -13.4515 | 19.903 | -15.4866 | 18.466
2348750000 | -13.3968 | 20.7648 | -13.4549 | 19.889 | -15.4872 | 18.4602
2350000000 | -13.3962 | 20.7362 | -13.4554 | 19.8531 | -15.4857 | 18.4092
2351250000 | -13.3942 | 20.7037 | -13.4566 | 19.8305 | -15.4907 | 18.4048
2352500000 | -13.39 | 20.7538 | -13.4553 | 19.8978 | -15.4851 | 18.4568
2353750000 | -13.3863 | 20.6657 | -13.4512 | 19.8127 | -15.4816 | 18.3883
2355000000 | -13.3847 | 20.6626 | -13.4542 | 19.7924 | -15.4813 | 18.383
2356250000 | -13.3799 | 20.6062 | -13.4506 | 19.7624 | -15.4749 | 18.3323
2357500000 | -13.3746 | 20.609 | -13.4478 | 19.7648 | -15.4672 | 18.3539
2358750000 | -13.3696 | 20.6297 | -13.4446 | 19.7837 | -15.4615 | 18.3552
2360000000 | -13.3634 | 20.5666 | -13.4381 | 19.7249 | -15.4461 | 18.3213
2361250000 | -13.355 | 20.5704 | -13.4338 | 19.7326 | -15.4382 | 18.3292
2362500000 | -13.3453 | 20.574 | -13.4265 | 19.721 | -15.4171 | 18.3422
2363750000 | -13.3411 | 20.5417 | -13.4194 | 19.6833 | -15.4043 | 18.2938
2365000000 | -13.3283 | 20.5327 | -13.4094 | 19.6863 | -15.3841 | 18.3183
2366250000 | -13.3209 | 20.479 | -13.396 | 19.6368 | -15.3721 | 18.2633
2367500000 | -13.3083 | 20.4894 | -13.3857 | 19.6494 | -15.3506 | 18.2899
2368750000 | -13.2961 | 20.4306 | -13.3736 | 19.5775 | -15.3284 | 18.2292
2370000000 | -13.2845 | 20.4854 | -13.3584 | 19.6359 | -15.3031 | 18.2764
2371250000 | -13.2714 | 20.4294 | -13.3432 | 19.5726 | -15.276 | 18.2257
2372500000 | -13.259 | 20.4354 | -13.3249 | 19.5612 | -15.2505 | 18.223
2373750000 | -13.2428 | 20.3985 | -13.3048 | 19.5287 | -15.2285 | 18.2064
2375000000 | -13.227 | 20.4035 | -13.2879 | 19.5296 | -15.2018 | 18.2076
2376250000 | -13.209 | 20.3611 | -13.2692 | 19.4817 | -15.1739 | 18.1856
2377500000 | -13.1914 | 20.3547 | -13.2465 | 19.4709 | -15.1497 | 18.1575
2378750000 | -13.1748 | 20.4122 | -13.2253 | 19.5052 | -15.1193 | 18.2011
2380000000 | -13.1538 | 20.2778 | -13.2029 | 19.3829 | -15.0907 | 18.0851
2381250000 | -13.1372 | 20.3641 | -13.1818 | 19.4544 | -15.0615 | 18.1801
2382500000 | -13.1174 | 20.3548 | -13.1598 | 19.4501 | -15.0318 | 18.1981
2383750000 | -13.0972 | 20.3315 | -13.135 | 19.4083 | -15.0027 | 18.1602
2385000000 | -13.0792 | 20.3317 | -13.1118 | 19.4056 | -14.9768 | 18.183
2386250000 | -13.0573 | 20.3321 | -13.0871 | 19.3979 | -14.9455 | 18.1672
2387500000 | -13.0381 | 20.3275 | -13.0648 | 19.388 | -14.9168 | 18.1834
2388750000 | -13.0148 | 20.351 | -13.0365 | 19.4138 | -14.8823 | 18.2214
2390000000 | -12.994 | 20.2833 | -13.0101 | 19.3262 | -14.8543 | 18.1705
2391250000 | -12.9694 | 20.2859 | -12.9836 | 19.3223 | -14.8225 | 18.1818
2392500000 | -12.9499 | 20.2622 | -12.9548 | 19.2892 | -14.7919 | 18.1724
2393750000 | -12.9265 | 20.2727 | -12.9282 | 19.299 | -14.7657 | 18.1853
2395000000 | -12.9046 | 20.32 | -12.8982 | 19.3585 | -14.734 | 18.2476
2396250000 | -12.8816 | 20.2683 | -12.871 | 19.2892 | -14.7068 | 18.2471
2397500000 | -12.8584 | 20.2395 | -12.8442 | 19.2603 | -14.6786 | 18.2266
2398750000 | -12.8365 | 20.2938 | -12.817 | 19.2986 | -14.6523 | 18.277
2400000000 | -12.7991 | 20.2159 | -12.7767 | 19.2481 | -14.6288 | 18.2583
2401250000 | -12.7799 | 20.2502 | -12.7504 | 19.2937 | -14.6036 | 18.3167
2402500000 | -12.7636 | 20.2408 | -12.7263 | 19.2669 | -14.5855 | 18.3307
2403750000 | -12.7438 | 20.2454 | -12.703 | 19.2939 | -14.5626 | 18.357
2405000000 | -12.727 | 20.2551 | -12.6789 | 19.2857 | -14.5424 | 18.4033
2406250000 | -12.7096 | 20.2498 | -12.6571 | 19.3001 | -14.5236 | 18.4127
2407500000 | -12.6958 | 20.2809 | -12.6339 | 19.341 | -14.5088 | 18.4735
2408750000 | -12.6805 | 20.2588 | -12.6125 | 19.3164 | -14.4946 | 18.4738
2410000000 | -12.6651 | 20.2414 | -12.5934 | 19.3017 | -14.4817 | 18.4762
2411250000 | -12.6486 | 20.2802 | -12.5739 | 19.3287 | -14.4683 | 18.5558
2412500000 | -12.6377 | 20.2447 | -12.5544 | 19.2884 | -14.4576 | 18.5285
2413750000 | -12.6247 | 20.228 | -12.5391 | 19.304 | -14.4532 | 18.565
2415000000 | -12.6165 | 20.2839 | -12.5224 | 19.3572 | -14.4475 | 18.6155
2416250000 | -12.6052 | 20.261 | -12.5076 | 19.345 | -14.4412 | 18.6593
2417500000 | -12.5976 | 20.2773 | -12.4929 | 19.3567 | -14.4393 | 18.7051
2418750000 | -12.5888 | 20.2817 | -12.4793 | 19.3576 | -14.4353 | 18.7098
2420000000 | -12.5783 | 20.2916 | -12.4699 | 19.381 | -14.4331 | 18.723
2421250000 | -12.5748 | 20.2709 | -12.4587 | 19.3811 | -14.4336 | 18.7664
2422500000 | -12.5699 | 20.2781 | -12.4508 | 19.3824 | -14.4376 | 18.7982
2423750000 | -12.566 | 20.2993 | -12.4411 | 19.3988 | -14.4363 | 18.8383
2425000000 | -12.5646 | 20.2908 | -12.4352 | 19.3932 | -14.4446 | 18.8503
2426250000 | -12.5607 | 20.308 | -12.4273 | 19.4247 | -14.4478 | 18.8942
2427500000 | -12.5584 | 20.3037 | -12.4231 | 19.4367 | -14.4559 | 18.897
2428750000 | -12.5569 | 20.3269 | -12.4187 | 19.4702 | -14.464 | 18.9725
2430000000 | -12.5583 | 20.3296 | -12.419 | 19.4623 | -14.472 | 18.9802
2431250000 | -12.5622 | 20.3404 | -12.4205 | 19.4737 | -14.4838 | 19.0254
2432500000 | -12.5608 | 20.3248 | -12.419 | 19.4577 | -14.4954 | 19.0366
2433750000 | -12.5618 | 20.299 | -12.4204 | 19.4673 | -14.5034 | 19.0295
2435000000 | -12.5667 | 20.3092 | -12.4183 | 19.4617 | -14.5113 | 19.0575
2436250000 | -12.5681 | 20.3277 | -12.4228 | 19.4781 | -14.5266 | 19.0907
2437500000 | -12.5734 | 20.3164 | -12.4272 | 19.4858 | -14.5403 | 19.1309
2438750000 | -12.5763 | 20.325 | -12.4315 | 19.5163 | -14.5611 | 19.1262
2440000000 | -12.5811 | 20.3309 | -12.4348 | 19.5237 | -14.5706 | 19.1879
2441250000 | -12.5863 | 20.3368 | -12.4411 | 19.5315 | -14.5861 | 19.1985
2442500000 | -12.5952 | 20.3423 | -12.4526 | 19.5311 | -14.601 | 19.2184
2443750000 | -12.5984 | 20.3351 | -12.4595 | 19.5439 | -14.6184 | 19.2154
2445000000 | -12.6084 | 20.3659 | -12.4661 | 19.5758 | -14.6348 | 19.2927
2446250000 | -12.6169 | 20.3524 | -12.4754 | 19.5746 | -14.6513 | 19.3045
2447500000 | -12.6268 | 20.3281 | -12.4872 | 19.5657 | -14.6701 | 19.2738
2448750000 | -12.6322 | 20.3565 | -12.4944 | 19.5962 | -14.6865 | 19.3417
2450000000 | -12.6431 | 20.3615 | -12.5094 | 19.6222 | -14.7055 | 19.3655
2451250000 | -12.6473 | 20.3498 | -12.5155 | 19.6142 | -14.7249 | 19.3665
2452500000 | -12.6598 | 20.3314 | -12.5271 | 19.6182 | -14.7346 | 19.3718
2453750000 | -12.6671 | 20.3717 | -12.54 | 19.6604 | -14.7528 | 19.4123
2455000000 | -12.6768 | 20.3279 | -12.5502 | 19.6303 | -14.7645 | 19.3949
2456250000 | -12.6848 | 20.3768 | -12.5618 | 19.7063 | -14.7769 | 19.5015
2457500000 | -12.6911 | 20.3425 | -12.5692 | 19.6996 | -14.7919 | 19.4695
2458750000 | -12.6992 | 20.3833 | -12.5851 | 19.7348 | -14.8055 | 19.525
2460000000 | -12.7046 | 20.315 | -12.5922 | 19.7063 | -14.8107 | 19.4824
2461250000 | -12.7126 | 20.3495 | -12.6028 | 19.7644 | -14.8231 | 19.513
2462500000 | -12.7174 | 20.3874 | -12.6123 | 19.8009 | -14.8281 | 19.5379
2463750000 | -12.7199 | 20.3682 | -12.6204 | 19.7978 | -14.8347 | 19.576
2465000000 | -12.7212 | 20.3241 | -12.6284 | 19.7683 | -14.8406 | 19.5093
2466250000 | -12.7248 | 20.3558 | -12.6349 | 19.8156 | -14.8414 | 19.5527
2467500000 | -12.727 | 20.3929 | -12.6416 | 19.8632 | -14.8546 | 19.5943
2468750000 | -12.7275 | 20.3364 | -12.6479 | 19.8234 | -14.8603 | 19.5416
2470000000 | -12.7299 | 20.3429 | -12.6544 | 19.8491 | -14.8705 | 19.5289
2471250000 | -12.7317 | 20.3834 | -12.6611 | 19.8612 | -14.8796 | 19.5562
2472500000 | -12.7383 | 20.4263 | -12.6695 | 19.9125 | -14.8956 | 19.5857
2473750000 | -12.7411 | 20.3866 | -12.6751 | 19.8783 | -14.9132 | 19.5379
2475000000 | -12.7444 | 20.3908 | -12.6876 | 19.8575 | -14.9279 | 19.5305
2476250000 | -12.7521 | 20.4094 | -12.6996 | 19.8802 | -14.945 | 19.5118
2477500000 | -12.7614 | 20.4448 | -12.7172 | 19.8973 | -14.9598 | 19.5376
2478750000 | -12.7705 | 20.4199 | -12.731 | 19.8532 | -14.9709 | 19.4931
2480000000 | -12.7801 | 20.473 | -12.7467 | 19.9045 | -14.9846 | 19.5603
2481250000 | -12.7915 | 20.464 | -12.7617 | 19.898 | -14.9957 | 19.5233
2482500000 | -12.8013 | 20.4848 | -12.7793 | 19.8952 | -15.0078 | 19.5277
2483750000 | -12.8103 | 20.5472 | -12.7952 | 19.9472 | -15.0141 | 19.5665
2485000000 | -12.8215 | 20.5501 | -12.8098 | 19.9438 | -15.0199 | 19.5528
2486250000 | -12.8302 | 20.5502 | -12.8274 | 19.9409 | -15.0264 | 19.5515
2487500000 | -12.8391 | 20.5677 | -12.8416 | 19.9431 | -15.0266 | 19.5269
2488750000 | -12.8477 | 20.6001 | -12.8539 | 19.9821 | -15.0276 | 19.5591
2490000000 | -12.8537 | 20.6224 | -12.8671 | 19.9922 | -15.0264 | 19.5831
2491250000 | -12.8625 | 20.6083 | -12.8764 | 19.9629 | -15.0271 | 19.5385
2492500000 | -12.8655 | 20.6579 | -12.8866 | 20.0301 | -15.0235 | 19.5843
2493750000 | -12.8698 | 20.6913 | -12.8955 | 20.0467 | -15.021 | 19.6054
2495000000 | -12.8757 | 20.6856 | -12.905 | 20.0625 | -15.016 | 19.5772
2496250000 | -12.8793 | 20.6997 | -12.9084 | 20.0648 | -15.0092 | 19.5836
2497500000 | -12.8829 | 20.7349 | -12.9166 | 20.1147 | -15.0011 | 19.6123
2498750000 | -12.8833 | 20.7386 | -12.921 | 20.1229 | -14.9915 | 19.5939
2500000000 | -12.8851 | 20.7423 | -12.9254 | 20.1298 | -14.9814 | 19.5926
2501250000 | -12.8886 | 20.7513 | -12.9292 | 20.1585 | -14.97 | 19.6032
2502500000 | -12.8881 | 20.7585 | -12.931 | 20.1779 | -14.9588 | 19.6093
2503750000 | -12.8872 | 20.7401 | -12.933 | 20.1736 | -14.9472 | 19.5952
2505000000 | -12.887 | 20.7677 | -12.9338 | 20.2025 | -14.9298 | 19.6173
2506250000 | -12.8844 | 20.7846 | -12.9346 | 20.2604 | -14.9147 | 19.6418
2507500000 | -12.886 | 20.7518 | -12.9352 | 20.2278 | -14.9065 | 19.5932
2508750000 | -12.8795 | 20.7773 | -12.9288 | 20.2663 | -14.8854 | 19.5911
2510000000 | -12.8775 | 20.7908 | -12.9299 | 20.33 | -14.8664 | 19.6504
2511250000 | -12.8745 | 20.7818 | -12.9274 | 20.3368 | -14.8478 | 19.6641
2512500000 | -12.8728 | 20.8107 | -12.923 | 20.3836 | -14.8311 | 19.6725
2513750000 | -12.8704 | 20.7547 | -12.916 | 20.3572 | -14.8061 | 19.6302
2515000000 | -12.8639 | 20.7667 | -12.9091 | 20.369 | -14.7884 | 19.6364
2516250000 | -12.8594 | 20.7672 | -12.9051 | 20.4022 | -14.7663 | 19.6642
2517500000 | -12.8551 | 20.7407 | -12.9027 | 20.4056 | -14.747 | 19.6307
2518750000 | -12.85 | 20.7633 | -12.8931 | 20.4616 | -14.7217 | 19.6731
2520000000 | -12.8432 | 20.7455 | -12.8856 | 20.4675 | -14.6999 | 19.6598
2521250000 | -12.8383 | 20.728 | -12.8763 | 20.478 | -14.681 | 19.6802
2522500000 | -12.8316 | 20.7206 | -12.8683 | 20.4849 | -14.663 | 19.6331
2523750000 | -12.827 | 20.7468 | -12.859 | 20.531 | -14.6388 | 19.6828
2525000000 | -12.8177 | 20.7451 | -12.8485 | 20.5569 | -14.6106 | 19.7093
2526250000 | -12.8114 | 20.7321 | -12.8408 | 20.5685 | -14.5919 | 19.6833
2527500000 | -12.8075 | 20.7029 | -12.8288 | 20.5786 | -14.5713 | 19.6749
2528750000 | -12.8007 | 20.7341 | -12.8171 | 20.625 | -14.5453 | 19.7276
2530000000 | -12.7918 | 20.7269 | -12.8056 | 20.6411 | -14.5231 | 19.7153
2531250000 | -12.7848 | 20.7278 | -12.7929 | 20.6709 | -14.4973 | 19.7414
2532500000 | -12.7772 | 20.6904 | -12.7845 | 20.6449 | -14.4799 | 19.6998
2533750000 | -12.7695 | 20.7336 | -12.7716 | 20.7008 | -14.456 | 19.7557
2535000000 | -12.765 | 20.6957 | -12.7594 | 20.6806 | -14.4333 | 19.7208
2536250000 | -12.7569 | 20.7007 | -12.7484 | 20.7271 | -14.4112 | 19.741
2537500000 | -12.7503 | 20.6984 | -12.7352 | 20.7207 | -14.3876 | 19.7558
2538750000 | -12.7421 | 20.7259 | -12.7233 | 20.7703 | -14.3663 | 19.7875
2540000000 | -12.7344 | 20.6956 | -12.7089 | 20.7877 | -14.3449 | 19.7802
2541250000 | -12.7272 | 20.7108 | -12.6956 | 20.8091 | -14.3245 | 19.7954
2542500000 | -12.7228 | 20.7247 | -12.6855 | 20.8216 | -14.3066 | 19.8056
2543750000 | -12.7148 | 20.6956 | -12.6709 | 20.8315 | -14.2871 | 19.7964
2545000000 | -12.7061 | 20.6999 | -12.6604 | 20.8331 | -14.2668 | 19.8162
2546250000 | -12.699 | 20.7051 | -12.6476 | 20.8591 | -14.2455 | 19.8324
2547500000 | -12.6946 | 20.6987 | -12.6348 | 20.8631 | -14.2244 | 19.8481
2548750000 | -12.6895 | 20.7299 | -12.6241 | 20.9092 | -14.2096 | 19.8821
2550000000 | -12.6838 | 20.6655 | -12.6131 | 20.8508 | -14.1883 | 19.8333
2551250000 | -12.6771 | 20.7353 | -12.5998 | 20.9365 | -14.1755 | 19.9035
2552500000 | -12.6715 | 20.7403 | -12.5893 | 20.9447 | -14.1564 | 19.9153
2553750000 | -12.6655 | 20.7146 | -12.5774 | 20.9358 | -14.1426 | 19.9051
2555000000 | -12.6586 | 20.7277 | -12.5639 | 20.9505 | -14.1208 | 19.9427
2556250000 | -12.6543 | 20.7204 | -12.5541 | 20.9549 | -14.1107 | 19.9137
2557500000 | -12.6497 | 20.7332 | -12.5411 | 20.9643 | -14.0899 | 19.9433
2558750000 | -12.642 | 20.7287 | -12.5339 | 20.9791 | -14.0789 | 19.9606
2560000000 | -12.6424 | 20.7718 | -12.5265 | 21.015 | -14.0639 | 20.022
2561250000 | -12.6367 | 20.7585 | -12.5178 | 21.0135 | -14.0471 | 20.0008
2562500000 | -12.6284 | 20.7745 | -12.5062 | 21.0405 | -14.0346 | 20.0273
2563750000 | -12.626 | 20.7895 | -12.4984 | 21.0527 | -14.0246 | 20.0507
2565000000 | -12.6197 | 20.7843 | -12.4941 | 21.0417 | -14.0142 | 20.0619
2566250000 | -12.6152 | 20.8049 | -12.4848 | 21.0549 | -14.0006 | 20.0868
2567500000 | -12.612 | 20.7817 | -12.4759 | 21.0499 | -13.9896 | 20.0584
2568750000 | -12.607 | 20.8223 | -12.4715 | 21.0758 | -13.9801 | 20.1061
2570000000 | -12.6069 | 20.8223 | -12.4634 | 21.0728 | -13.9709 | 20.1148
2571250000 | -12.6059 | 20.8412 | -12.4597 | 21.082 | -13.9691 | 20.1146
2572500000 | -12.6008 | 20.8357 | -12.4557 | 21.0633 | -13.9541 | 20.1316
2573750000 | -12.6045 | 20.8251 | -12.4542 | 21.0744 | -13.9501 | 20.1503
2575000000 | -12.5988 | 20.8954 | -12.4487 | 21.1261 | -13.9388 | 20.2061
2576250000 | -12.5933 | 20.8669 | -12.443 | 21.1009 | -13.9331 | 20.1858
2577500000 | -12.5895 | 20.8862 | -12.4377 | 21.1103 | -13.9263 | 20.2123
2578750000 | -12.5925 | 20.9059 | -12.4379 | 21.1166 | -13.922 | 20.2401
2580000000 | -12.5875 | 20.9075 | -12.4317 | 21.109 | -13.9151 | 20.2312
2581250000 | -12.5872 | 20.9027 | -12.4293 | 21.1158 | -13.9074 | 20.2416
2582500000 | -12.5836 | 20.9512 | -12.4298 | 21.1443 | -13.9053 | 20.2929
2583750000 | -12.5823 | 20.9263 | -12.4248 | 21.116 | -13.8995 | 20.2743
2585000000 | -12.5824 | 20.989 | -12.425 | 21.1817 | -13.8993 | 20.3326
2586250000 | -12.5794 | 20.9899 | -12.423 | 21.1735 | -13.8934 | 20.3383
2587500000 | -12.578 | 20.9869 | -12.4222 | 21.1539 | -13.8857 | 20.3429
2588750000 | -12.5749 | 21.007 | -12.4203 | 21.1716 | -13.8831 | 20.347
2590000000 | -12.5761 | 21.0307 | -12.4201 | 21.1686 | -13.8828 | 20.3704
2591250000 | -12.5731 | 21.0439 | -12.4193 | 21.154 | -13.879 | 20.3625
2592500000 | -12.5712 | 21.0421 | -12.4208 | 21.1449 | -13.8755 | 20.376
2593750000 | -12.5671 | 21.0372 | -12.4218 | 21.1165 | -13.8753 | 20.3774
2595000000 | -12.5649 | 21.0697 | -12.4214 | 21.1557 | -13.8684 | 20.42
2596250000 | -12.5619 | 21.0787 | -12.4199 | 21.1544 | -13.8671 | 20.4131
2597500000 | -12.56 | 21.1006 | -12.4231 | 21.1477 | -13.8649 | 20.445
2598750000 | -12.5618 | 21.1498 | -12.4216 | 21.2101 | -13.8665 | 20.5
2600000000 | -12.5588 | 21.141 | -12.4236 | 21.1839 | -13.8613 | 20.482

## Rx SSG
Rx S11 / S21 Plot (Small Signal Gain): Tabular Data and Image output
Temp --> | -40 |  | +40 |  | +80
Frequency | S11 | S21 | S11 | S21 | S11 | S21
2100000000 | -5.9359 | 15.1941 | -6.6583 | 14.8963 | -6.6449 | 14.5235
2101250000 | -5.9465 | 15.1475 | -6.6962 | 15.0071 | -6.6826 | 14.4855
2102500000 | -5.9595 | 15.1999 | -6.6829 | 14.8129 | -6.6984 | 14.5266
2103750000 | -5.9804 | 15.0521 | -6.7229 | 14.8429 | -6.7079 | 14.6604
2105000000 | -5.9935 | 15.1323 | -6.7539 | 14.9338 | -6.6918 | 14.531
2106250000 | -6.0246 | 15.1146 | -6.7698 | 14.7996 | -6.7336 | 14.4995
2107500000 | -6.0222 | 15.1513 | -6.7967 | 14.6736 | -6.7598 | 14.4975
2108750000 | -6.0473 | 15.2365 | -6.832 | 14.6326 | -6.8083 | 14.6961
2110000000 | -6.0602 | 15.1356 | -6.8315 | 14.8085 | -6.7895 | 14.6924
2111250000 | -6.0812 | 15.0976 | -6.8725 | 14.9604 | -6.8197 | 14.6268
2112500000 | -6.1089 | 15.255 | -6.8982 | 15.0749 | -6.8401 | 14.5878
2113750000 | -6.1154 | 15.175 | -6.9077 | 14.9106 | -6.8635 | 14.6274
2115000000 | -6.131 | 15.1853 | -6.9277 | 15.0484 | -6.8867 | 14.5458
2116250000 | -6.1532 | 15.1754 | -6.9631 | 14.9314 | -6.9092 | 14.6511
2117500000 | -6.1705 | 15.2168 | -6.9752 | 15.0197 | -6.9263 | 14.6571
2118750000 | -6.2036 | 15.2224 | -7.0274 | 14.8372 | -6.9566 | 14.651
2120000000 | -6.2127 | 15.1827 | -7.0188 | 15.0353 | -6.9874 | 14.65
2121250000 | -6.2286 | 15.1471 | -7.0408 | 14.9944 | -7.002 | 14.6331
2122500000 | -6.2428 | 15.2419 | -7.0651 | 14.8762 | -7.0398 | 14.6714
2123750000 | -6.2786 | 15.3884 | -7.091 | 15.07 | -7.0364 | 14.6782
2125000000 | -6.2922 | 15.2924 | -7.134 | 15.0088 | -7.0922 | 14.5977
2126250000 | -6.2994 | 15.2167 | -7.1578 | 14.9306 | -7.0966 | 14.6904
2127500000 | -6.3169 | 15.3679 | -7.1727 | 15.095 | -7.1247 | 14.6915
2128750000 | -6.3342 | 15.4087 | -7.2137 | 14.8714 | -7.1861 | 14.6823
2130000000 | -6.3648 | 15.3266 | -7.2366 | 14.9642 | -7.1681 | 14.6935
2131250000 | -6.3802 | 15.3097 | -7.2591 | 15.0577 | -7.2399 | 14.7069
2132500000 | -6.4004 | 15.3478 | -7.2964 | 14.893 | -7.2435 | 14.7016
2133750000 | -6.4212 | 15.2978 | -7.3091 | 14.93 | -7.2412 | 14.6638
2135000000 | -6.4512 | 15.2557 | -7.3298 | 14.9266 | -7.2481 | 14.6891
2136250000 | -6.4661 | 15.4297 | -7.3733 | 15.1069 | -7.3089 | 14.7955
2137500000 | -6.4783 | 15.3955 | -7.397 | 15.1497 | -7.3502 | 14.6644
2138750000 | -6.5056 | 15.4123 | -7.4226 | 15.0202 | -7.3691 | 14.6205
2140000000 | -6.5178 | 15.3781 | -7.4746 | 15.0929 | -7.4056 | 14.8122
2141250000 | -6.5275 | 15.3395 | -7.515 | 14.8919 | -7.4078 | 14.7978
2142500000 | -6.5559 | 15.3333 | -7.5161 | 15.0569 | -7.46 | 14.7211
2143750000 | -6.5826 | 15.3302 | -7.5579 | 15.0544 | -7.4448 | 14.6912
2145000000 | -6.5872 | 15.2609 | -7.5982 | 14.9327 | -7.4824 | 14.7256
2146250000 | -6.6032 | 15.3414 | -7.6025 | 14.9882 | -7.5154 | 14.7704
2147500000 | -6.6209 | 15.3725 | -7.6476 | 15.0557 | -7.5595 | 14.7164
2148750000 | -6.6523 | 15.3065 | -7.6911 | 14.9787 | -7.5809 | 14.7023
2150000000 | -6.6686 | 15.2811 | -7.7196 | 15.1586 | -7.6399 | 14.6938
2151250000 | -6.6841 | 15.4733 | -7.7556 | 15.1254 | -7.6691 | 14.7171
2152500000 | -6.701 | 15.2872 | -7.7859 | 15.1207 | -7.6743 | 14.7489
2153750000 | -6.7114 | 15.2311 | -7.8059 | 15.15 | -7.7009 | 14.7612
2155000000 | -6.7471 | 15.4069 | -7.8281 | 15.0859 | -7.7062 | 14.6775
2156250000 | -6.7446 | 15.4906 | -7.8932 | 14.83 | -7.7703 | 14.7009
2157500000 | -6.7709 | 15.4821 | -7.9083 | 14.8731 | -7.7864 | 14.6445
2158750000 | -6.78 | 15.3929 | -7.924 | 15.2461 | -7.8269 | 14.7474
2160000000 | -6.8028 | 15.3832 | -7.9861 | 15.258 | -7.8442 | 14.6971
2161250000 | -6.8103 | 15.3852 | -8.0033 | 14.9885 | -7.8835 | 14.6815
2162500000 | -6.8415 | 15.5719 | -8.0504 | 15.1073 | -7.9011 | 14.7269
2163750000 | -6.8679 | 15.4624 | -8.0705 | 15.1818 | -7.9608 | 14.756
2165000000 | -6.8748 | 15.4226 | -8.1119 | 14.9895 | -8.0083 | 14.7059
2166250000 | -6.8946 | 15.4173 | -8.1507 | 15.1402 | -8.0151 | 14.7331
2167500000 | -6.8945 | 15.4453 | -8.1903 | 15.2503 | -8.0278 | 14.744
2168750000 | -6.9269 | 15.3401 | -8.2073 | 15.0651 | -8.0555 | 14.7513
2170000000 | -6.9198 | 15.344 | -8.2254 | 14.9385 | -8.1129 | 14.7165
2171250000 | -6.9414 | 15.4743 | -8.2599 | 14.9431 | -8.0754 | 14.6795
2172500000 | -6.9582 | 15.4934 | -8.3154 | 14.9496 | -8.1516 | 14.7602
2173750000 | -6.9649 | 15.5013 | -8.3387 | 15.041 | -8.1901 | 14.7211
2175000000 | -6.9863 | 15.5694 | -8.3443 | 15.177 | -8.2186 | 14.759
2176250000 | -6.99 | 15.3918 | -8.3862 | 15.0624 | -8.2421 | 14.7126
2177500000 | -7.0227 | 15.3702 | -8.4181 | 15.1766 | -8.2798 | 14.7467
2178750000 | -7.0286 | 15.5394 | -8.4514 | 15.0418 | -8.2969 | 14.6969
2180000000 | -7.0362 | 15.3867 | -8.4615 | 15.0043 | -8.3148 | 14.6738
2181250000 | -7.0687 | 15.3811 | -8.5062 | 15.1522 | -8.3448 | 14.6652
2182500000 | -7.08 | 15.429 | -8.5321 | 15.0344 | -8.3764 | 14.7405
2183750000 | -7.081 | 15.4436 | -8.5492 | 15.1421 | -8.3842 | 14.6979
2185000000 | -7.0927 | 15.3864 | -8.5641 | 14.9769 | -8.451 | 14.6796
2186250000 | -7.1045 | 15.4831 | -8.5939 | 15.0573 | -8.4725 | 14.6331
2187500000 | -7.1287 | 15.5106 | -8.635 | 15.0386 | -8.4558 | 14.7819
2188750000 | -7.1439 | 15.4378 | -8.668 | 15.097 | -8.4993 | 14.7105
2190000000 | -7.1544 | 15.3545 | -8.6853 | 15.1677 | -8.4916 | 14.6942
2191250000 | -7.1626 | 15.5335 | -8.7249 | 14.8264 | -8.5102 | 14.5769
2192500000 | -7.187 | 15.5256 | -8.728 | 14.8981 | -8.5593 | 14.6045
2193750000 | -7.2046 | 15.3753 | -8.734 | 15.0476 | -8.6114 | 14.7363
2195000000 | -7.2097 | 15.4759 | -8.7863 | 15.1002 | -8.6251 | 14.6241
2196250000 | -7.2315 | 15.4705 | -8.7594 | 15.0782 | -8.6306 | 14.8045
2197500000 | -7.2311 | 15.4699 | -8.8099 | 15.0626 | -8.6343 | 14.6999
2198750000 | -7.2539 | 15.569 | -8.8325 | 15.1625 | -8.6665 | 14.6662
2200000000 | -7.267 | 15.4886 | -8.8527 | 14.9696 | -8.6656 | 14.6918
2201250000 | -7.2764 | 15.3625 | -8.8946 | 15.1668 | -8.7292 | 14.7113
2202500000 | -7.2999 | 15.5146 | -8.9147 | 14.9325 | -8.7498 | 14.7637
2203750000 | -7.3268 | 15.4122 | -8.9155 | 15.0235 | -8.7862 | 14.7497
2205000000 | -7.3209 | 15.4761 | -8.9851 | 15.0035 | -8.796 | 14.6583
2206250000 | -7.35 | 15.5395 | -8.9579 | 15.0744 | -8.8529 | 14.7153
2207500000 | -7.3742 | 15.4674 | -8.9718 | 15.3421 | -8.8252 | 14.7454
2208750000 | -7.3818 | 15.4639 | -9.0266 | 15.1404 | -8.8569 | 14.6102
2210000000 | -7.4027 | 15.5614 | -9.0172 | 15.2707 | -8.8827 | 14.7665
2211250000 | -7.4159 | 15.4546 | -9.0532 | 15.1384 | -8.8853 | 14.7726
2212500000 | -7.4364 | 15.4829 | -9.0819 | 15.1249 | -8.9201 | 14.8047
2213750000 | -7.46 | 15.5459 | -9.1171 | 15.0964 | -8.9212 | 14.7775
2215000000 | -7.482 | 15.3902 | -9.1377 | 15.1964 | -8.985 | 14.6965
2216250000 | -7.4976 | 15.5236 | -9.1405 | 15.062 | -8.9849 | 14.7593
2217500000 | -7.5106 | 15.5029 | -9.1634 | 15.2372 | -8.9936 | 14.6878
2218750000 | -7.5434 | 15.4316 | -9.1839 | 15.1396 | -9.0671 | 14.8569
2220000000 | -7.5719 | 15.5123 | -9.2232 | 15.2453 | -9.1522 | 14.7147
2221250000 | -7.5976 | 15.4244 | -9.2618 | 15.0543 | -9.1582 | 14.6412
2222500000 | -7.6278 | 15.5648 | -9.2856 | 14.9962 | -9.1566 | 14.6861
2223750000 | -7.6628 | 15.493 | -9.3258 | 15.1036 | -9.2249 | 14.7667
2225000000 | -7.6922 | 15.6223 | -9.3378 | 15.1749 | -9.3179 | 14.7751
2226250000 | -7.7197 | 15.5462 | -9.3779 | 15.2975 | -9.291 | 14.6856
2227500000 | -7.754 | 15.5539 | -9.407 | 15.1932 | -9.3584 | 14.8248
2228750000 | -7.7927 | 15.6199 | -9.471 | 15.1752 | -9.3951 | 14.7328
2230000000 | -7.8136 | 15.6321 | -9.5062 | 15.3403 | -9.404 | 14.7414
2231250000 | -7.8739 | 15.4956 | -9.5223 | 15.1841 | -9.4907 | 14.7668
2232500000 | -7.9136 | 15.5868 | -9.5602 | 15.3316 | -9.5344 | 14.8216
2233750000 | -7.9705 | 15.7406 | -9.605 | 15.2953 | -9.5617 | 14.7486
2235000000 | -8.014 | 15.6568 | -9.6391 | 15.2585 | -9.6433 | 14.7648
2236250000 | -8.0725 | 15.6738 | -9.6854 | 15.3222 | -9.6676 | 14.8191
2237500000 | -8.1136 | 15.7191 | -9.7286 | 15.169 | -9.7296 | 14.848
2238750000 | -8.1711 | 15.6144 | -9.7652 | 15.3679 | -9.8193 | 14.7267
2240000000 | -8.2346 | 15.6438 | -9.8295 | 15.382 | -9.8721 | 14.7747
2241250000 | -8.3033 | 15.7238 | -9.8684 | 15.3258 | -9.881 | 14.8787
2242500000 | -8.3914 | 15.6467 | -9.9355 | 15.171 | -9.9499 | 14.8067
2243750000 | -8.4582 | 15.7314 | -9.9754 | 15.3451 | -10.0409 | 14.772
2245000000 | -8.5232 | 15.7087 | -10.0341 | 15.3462 | -10.1101 | 14.6924
2246250000 | -8.6118 | 15.5673 | -10.0706 | 15.3244 | -10.1803 | 14.729
2247500000 | -8.6797 | 15.5883 | -10.1333 | 15.2262 | -10.2035 | 14.8416
2248750000 | -8.7481 | 15.4639 | -10.2001 | 15.1978 | -10.3135 | 14.8184
2250000000 | -8.8103 | 15.622 | -10.2229 | 15.4142 | -10.3752 | 14.8299
2251250000 | -8.8434 | 15.4825 | -10.2926 | 15.077 | -10.4481 | 14.8994
2252500000 | -8.8669 | 15.5433 | -10.3348 | 15.2784 | -10.5255 | 14.925
2253750000 | -8.8725 | 15.3459 | -10.3552 | 15.1857 | -10.5697 | 14.8711
2255000000 | -8.8326 | 15.2162 | -10.4194 | 15.2446 | -10.621 | 14.8734
2256250000 | -8.7693 | 15.2741 | -10.4413 | 15.1727 | -10.6784 | 14.8159
2257500000 | -8.6994 | 15.0599 | -10.4656 | 15.156 | -10.7669 | 14.8401
2258750000 | -8.6079 | 15.0931 | -10.4534 | 15.1158 | -10.8386 | 14.8114
2260000000 | -8.5389 | 15.1089 | -10.434 | 15.1248 | -10.9411 | 14.8753
2261250000 | -8.4641 | 15.0066 | -10.3646 | 14.9844 | -10.9772 | 14.8687
2262500000 | -8.4377 | 15.1149 | -10.3197 | 14.9883 | -11.067 | 14.948
2263750000 | -8.4153 | 15.1234 | -10.2445 | 14.8255 | -11.136 | 14.9597
2265000000 | -8.4059 | 15.24 | -10.1962 | 14.9434 | -11.1881 | 14.8505
2266250000 | -8.4261 | 15.256 | -10.1561 | 14.8242 | -11.2573 | 14.8942
2267500000 | -8.4635 | 15.3672 | -10.1397 | 15.2088 | -11.2821 | 14.8095
2268750000 | -8.5271 | 15.4678 | -10.1625 | 15.078 | -11.3322 | 14.8714
2270000000 | -8.5865 | 15.4994 | -10.2232 | 15.2757 | -11.3789 | 14.8198
2271250000 | -8.6646 | 15.354 | -10.296 | 14.9678 | -11.4212 | 14.9112
2272500000 | -8.7587 | 15.6402 | -10.3972 | 15.3435 | -11.4459 | 14.8806
2273750000 | -8.822 | 15.6091 | -10.473 | 15.209 | -11.4284 | 14.9167
2275000000 | -8.9132 | 15.6858 | -10.6047 | 15.2996 | -11.4193 | 14.9726
2276250000 | -8.9924 | 15.6539 | -10.6981 | 15.2354 | -11.4058 | 14.9025
2277500000 | -9.1004 | 15.7607 | -10.8158 | 15.2325 | -11.3509 | 14.9588
2278750000 | -9.1724 | 15.7865 | -10.9344 | 15.337 | -11.3551 | 15.0175
2280000000 | -9.2592 | 15.8095 | -11.059 | 15.5186 | -11.3075 | 14.8291
2281250000 | -9.3564 | 15.7911 | -11.1535 | 15.4396 | -11.3246 | 14.8991
2282500000 | -9.4511 | 15.8413 | -11.2549 | 15.3748 | -11.4417 | 14.8761
2283750000 | -9.536 | 15.8766 | -11.34 | 15.5115 | -11.4592 | 14.8887
2285000000 | -9.6142 | 15.7939 | -11.4729 | 15.582 | -11.5222 | 14.9449
2286250000 | -9.7193 | 15.9498 | -11.5758 | 15.4452 | -11.6182 | 14.8021
2287500000 | -9.7856 | 15.9356 | -11.6714 | 15.3011 | -11.6934 | 14.9464
2288750000 | -9.8851 | 15.9221 | -11.7543 | 15.5632 | -11.8148 | 14.9438
2290000000 | -9.9594 | 15.9468 | -11.8508 | 15.5955 | -11.9375 | 14.9052
2291250000 | -10.0386 | 15.9577 | -11.9823 | 15.4446 | -12.035 | 14.9061
2292500000 | -10.125 | 15.991 | -12.0462 | 15.695 | -12.0932 | 14.9587
2293750000 | -10.2014 | 15.9707 | -12.1531 | 15.6553 | -12.2282 | 14.756
2295000000 | -10.2732 | 15.9605 | -12.2383 | 15.6167 | -12.3301 | 14.7901
2296250000 | -10.3501 | 16.0135 | -12.3265 | 15.5299 | -12.3866 | 14.8865
2297500000 | -10.4142 | 16.0431 | -12.3999 | 15.3202 | -12.4877 | 14.8998
2298750000 | -10.5015 | 16.0085 | -12.5261 | 15.5061 | -12.5909 | 14.819
2300000000 | -10.561 | 15.9988 | -12.5995 | 15.5888 | -12.6984 | 14.9549
2301250000 | -10.6535 | 15.9338 | -12.6982 | 15.5439 | -12.804 | 14.9059
2302500000 | -10.7071 | 15.9712 | -12.7722 | 15.5631 | -12.8737 | 14.8981
2303750000 | -10.7814 | 15.8749 | -12.8439 | 15.5935 | -12.976 | 14.8286
2305000000 | -10.837 | 15.8866 | -12.9305 | 15.3725 | -12.9979 | 14.8122
2306250000 | -10.8985 | 15.894 | -13.0097 | 15.5908 | -13.0846 | 14.8953
2307500000 | -10.9672 | 15.9284 | -13.1193 | 15.4252 | -13.2191 | 14.7924
2308750000 | -11.0248 | 15.9552 | -13.1833 | 15.5751 | -13.2924 | 14.7981
2310000000 | -11.0922 | 15.9331 | -13.2676 | 15.5412 | -13.375 | 14.7896
2311250000 | -11.1524 | 15.9981 | -13.3735 | 15.3732 | -13.4748 | 14.7332
2312500000 | -11.2064 | 15.9653 | -13.4473 | 15.3453 | -13.5382 | 14.7583
2313750000 | -11.2568 | 15.9684 | -13.4779 | 15.5672 | -13.6018 | 14.7114
2315000000 | -11.3127 | 16.0286 | -13.5921 | 15.4018 | -13.6523 | 14.7454
2316250000 | -11.3619 | 15.9715 | -13.6655 | 15.5083 | -13.7475 | 14.8116
2317500000 | -11.4046 | 15.9593 | -13.7143 | 15.411 | -13.8016 | 14.7453
2318750000 | -11.4695 | 15.9598 | -13.783 | 15.5441 | -13.8548 | 14.6482
2320000000 | -11.5117 | 16.0035 | -13.8564 | 15.6 | -13.942 | 14.7574
2321250000 | -11.5566 | 15.877 | -13.9378 | 15.3502 | -13.9718 | 14.6209
2322500000 | -11.6074 | 15.7604 | -14.0007 | 15.5352 | -14.0569 | 14.691
2323750000 | -11.6477 | 15.8762 | -14.0417 | 15.4426 | -14.1286 | 14.6416
2325000000 | -11.6784 | 15.9128 | -14.0999 | 15.5369 | -14.2031 | 14.7136
2326250000 | -11.7051 | 15.9156 | -14.1964 | 15.3232 | -14.2171 | 14.5461
2327500000 | -11.7778 | 15.8577 | -14.2177 | 15.2723 | -14.3092 | 14.5717
2328750000 | -11.8128 | 15.7837 | -14.2994 | 15.1606 | -14.3543 | 14.602
2330000000 | -11.8513 | 15.7488 | -14.3308 | 15.4069 | -14.4246 | 14.5617
2331250000 | -11.8784 | 15.8181 | -14.374 | 15.3697 | -14.4721 | 14.5449
2332500000 | -11.9065 | 15.8355 | -14.4346 | 15.3034 | -14.5061 | 14.4821
2333750000 | -11.9409 | 15.7715 | -14.4986 | 15.3143 | -14.5371 | 14.597
2335000000 | -11.9881 | 15.6984 | -14.5181 | 15.4618 | -14.5345 | 14.5328
2336250000 | -12.0166 | 15.692 | -14.539 | 15.3206 | -14.6006 | 14.4673
2337500000 | -12.0523 | 15.812 | -14.5843 | 15.3711 | -14.6275 | 14.4552
2338750000 | -12.0875 | 15.6958 | -14.6295 | 15.0651 | -14.7058 | 14.4692
2340000000 | -12.0924 | 15.8061 | -14.6402 | 15.3276 | -14.7232 | 14.5264
2341250000 | -12.1383 | 15.663 | -14.6831 | 15.117 | -14.7707 | 14.3092
2342500000 | -12.1564 | 15.6089 | -14.6723 | 15.2302 | -14.7736 | 14.3694
2343750000 | -12.1736 | 15.7044 | -14.7195 | 15.2674 | -14.7849 | 14.3527
2345000000 | -12.2147 | 15.6346 | -14.7453 | 15.2058 | -14.8588 | 14.3209
2346250000 | -12.2488 | 15.6273 | -14.7849 | 15.2656 | -14.8644 | 14.4037
2347500000 | -12.2678 | 15.7222 | -14.8103 | 15.176 | -14.8756 | 14.405
2348750000 | -12.2726 | 15.6477 | -14.8133 | 15.1724 | -14.8773 | 14.2854
2350000000 | -12.3142 | 15.6113 | -14.7907 | 15.1631 | -14.9291 | 14.2163
2351250000 | -12.352 | 15.5514 | -14.7894 | 14.9969 | -14.9056 | 14.1715
2352500000 | -12.3582 | 15.6852 | -14.8225 | 15.1676 | -14.9282 | 14.3671
2353750000 | -12.3747 | 15.475 | -14.8229 | 15.0264 | -14.8906 | 14.1657
2355000000 | -12.3974 | 15.5044 | -14.8286 | 15.0361 | -14.9815 | 14.1922
2356250000 | -12.4031 | 15.6045 | -14.8185 | 14.7727 | -14.9506 | 14.0595
2357500000 | -12.4263 | 15.4997 | -14.824 | 15.1631 | -14.9518 | 14.15
2358750000 | -12.4348 | 15.5856 | -14.8284 | 14.9414 | -14.9633 | 14.1103
2360000000 | -12.464 | 15.5189 | -14.8154 | 14.8964 | -14.9538 | 14.1655
2361250000 | -12.4906 | 15.5568 | -14.8013 | 14.9255 | -14.9969 | 14.1735
2362500000 | -12.485 | 15.5389 | -14.7843 | 15.0926 | -14.9724 | 14.0194
2363750000 | -12.5124 | 15.4729 | -14.7531 | 14.9137 | -14.9577 | 13.9596
2365000000 | -12.5285 | 15.4728 | -14.7443 | 14.6366 | -14.9531 | 13.9935
2366250000 | -12.5378 | 15.3389 | -14.7339 | 14.6407 | -15.0121 | 13.9905
2367500000 | -12.5529 | 15.4941 | -14.7292 | 14.9435 | -14.977 | 13.9594
2368750000 | -12.58 | 15.4234 | -14.7074 | 14.8785 | -14.9435 | 13.8936
2370000000 | -12.5846 | 15.4583 | -14.7037 | 14.6853 | -14.9544 | 13.8914
2371250000 | -12.6075 | 15.3218 | -14.6683 | 14.6215 | -14.9897 | 13.8025
2372500000 | -12.63 | 15.4353 | -14.6528 | 14.9261 | -14.9381 | 13.7951
2373750000 | -12.6489 | 15.4381 | -14.591 | 14.6848 | -14.9903 | 13.796
2375000000 | -12.6765 | 15.4813 | -14.6192 | 14.778 | -14.9412 | 13.7016
2376250000 | -12.714 | 15.3125 | -14.6096 | 14.8702 | -14.9167 | 13.6758
2377500000 | -12.7157 | 15.2767 | -14.5892 | 14.7594 | -14.9149 | 13.6954
2378750000 | -12.7561 | 15.3171 | -14.5781 | 14.7576 | -14.9284 | 13.6392
2380000000 | -12.7915 | 15.317 | -14.5543 | 14.6428 | -14.916 | 13.6383
2381250000 | -12.8191 | 15.3509 | -14.5287 | 14.7797 | -14.9276 | 13.6337
2382500000 | -12.8687 | 15.3222 | -14.5198 | 14.6623 | -14.8836 | 13.6789
2383750000 | -12.8995 | 15.2893 | -14.5324 | 14.7014 | -14.8948 | 13.6733
2385000000 | -12.9111 | 15.371 | -14.5125 | 14.8029 | -14.8864 | 13.6635
2386250000 | -12.9637 | 15.2956 | -14.5179 | 14.6455 | -14.886 | 13.6688
2387500000 | -12.9936 | 15.2751 | -14.5083 | 14.6091 | -14.8974 | 13.6035
2388750000 | -13.0204 | 15.3406 | -14.4981 | 14.673 | -14.8638 | 13.6807
2390000000 | -13.0259 | 15.1566 | -14.453 | 14.6821 | -14.8974 | 13.7625
2391250000 | -13.0743 | 15.285 | -14.4668 | 14.6103 | -14.8429 | 13.633
2392500000 | -13.1028 | 15.3211 | -14.4332 | 14.4715 | -14.852 | 13.5199
2393750000 | -13.1298 | 15.2902 | -14.4247 | 14.469 | -14.9042 | 13.625
2395000000 | -13.1666 | 15.2915 | -14.409 | 14.5599 | -14.8031 | 13.6906
2396250000 | -13.1855 | 15.2346 | -14.3944 | 14.6658 | -14.7663 | 13.7026
2397500000 | -13.2167 | 15.2497 | -14.3691 | 14.4916 | -14.8016 | 13.6412
2398750000 | -13.2299 | 15.2815 | -14.3647 | 14.4218 | -14.7593 | 13.6879
2400000000 | -13.2509 | 15.1662 | -14.3276 | 14.437 | -14.7872 | 13.6298
2401250000 | -13.2741 | 15.3881 | -14.3157 | 14.2447 | -14.7197 | 13.7071
2402500000 | -13.2995 | 15.1527 | -14.3075 | 14.4301 | -14.7502 | 13.6767
2403750000 | -13.312 | 15.113 | -14.2747 | 14.3277 | -14.6936 | 13.6564
2405000000 | -13.3285 | 15.236 | -14.2915 | 14.4943 | -14.7162 | 13.7663
2406250000 | -13.3373 | 15.2749 | -14.2643 | 14.1168 | -14.7088 | 13.7246
2407500000 | -13.3569 | 15.1779 | -14.235 | 14.2496 | -14.6816 | 13.7499
2408750000 | -13.3931 | 15.1655 | -14.2378 | 14.4661 | -14.6337 | 13.6112
2410000000 | -13.3829 | 15.1412 | -14.2058 | 14.2948 | -14.698 | 13.7009
2411250000 | -13.4228 | 15.2361 | -14.1942 | 14.3972 | -14.6073 | 13.7716
2412500000 | -13.4315 | 15.1246 | -14.2019 | 14.2659 | -14.5961 | 13.7323
2413750000 | -13.4331 | 14.9206 | -14.1759 | 14.0976 | -14.5815 | 13.5976
2415000000 | -13.4556 | 15.21 | -14.1947 | 14.373 | -14.5872 | 13.804
2416250000 | -13.4572 | 15.0767 | -14.1635 | 14.2095 | -14.592 | 13.7072
2417500000 | -13.4981 | 15.1208 | -14.1664 | 14.1426 | -14.4917 | 13.8567
2418750000 | -13.4939 | 15.1664 | -14.1837 | 14.2149 | -14.5664 | 13.9178
2420000000 | -13.4882 | 14.9798 | -14.1518 | 14.1779 | -14.5148 | 13.8092
2421250000 | -13.5028 | 15.0976 | -14.128 | 14.2236 | -14.5294 | 13.8496
2422500000 | -13.5259 | 15.0082 | -14.16 | 14.026 | -14.5316 | 13.87
2423750000 | -13.5136 | 15.0326 | -14.1294 | 14.1781 | -14.4456 | 13.9651
2425000000 | -13.5387 | 14.9943 | -14.1418 | 13.8156 | -14.5108 | 13.8268
2426250000 | -13.515 | 15.0075 | -14.1351 | 13.9251 | -14.4697 | 13.8244
2427500000 | -13.5379 | 14.9282 | -14.1529 | 14.0504 | -14.4637 | 13.9059
2428750000 | -13.5592 | 14.8209 | -14.1191 | 14.1037 | -14.4563 | 13.9634
2430000000 | -13.5367 | 14.9452 | -14.1295 | 13.9349 | -14.4941 | 13.918
2431250000 | -13.5426 | 14.8567 | -14.1133 | 13.9347 | -14.4402 | 13.9235
2432500000 | -13.5421 | 14.8197 | -14.1428 | 13.9912 | -14.4211 | 13.8008
2433750000 | -13.5335 | 14.7859 | -14.0805 | 13.9702 | -14.4181 | 13.8628
2435000000 | -13.5484 | 14.8435 | -14.094 | 13.911 | -14.4028 | 13.8671
2436250000 | -13.539 | 14.8557 | -14.0905 | 13.8641 | -14.4342 | 13.9239
2437500000 | -13.5256 | 14.7326 | -14.0767 | 13.8281 | -14.4652 | 13.8341
2438750000 | -13.5161 | 14.8331 | -14.0621 | 13.9116 | -14.3756 | 13.8981
2440000000 | -13.5145 | 14.6714 | -14.0047 | 13.8301 | -14.3478 | 13.8501
2441250000 | -13.5179 | 14.6375 | -14.0307 | 13.9462 | -14.2756 | 13.9039
2442500000 | -13.4989 | 14.8314 | -14.0082 | 13.8023 | -14.3546 | 13.8912
2443750000 | -13.4859 | 14.6894 | -13.9782 | 13.69 | -14.2943 | 14.0285
2445000000 | -13.4621 | 14.6885 | -13.9635 | 13.6634 | -14.3403 | 13.948
2446250000 | -13.4537 | 14.7354 | -13.8966 | 13.7936 | -14.2712 | 13.9386
2447500000 | -13.4537 | 14.6497 | -13.9369 | 13.5511 | -14.2976 | 13.8584
2448750000 | -13.4281 | 14.6714 | -13.874 | 13.6559 | -14.2471 | 13.9787
2450000000 | -13.4038 | 14.7074 | -13.8702 | 13.6796 | -14.2105 | 13.9502
2451250000 | -13.392 | 14.4766 | -13.7892 | 13.566 | -14.2126 | 13.9952
2452500000 | -13.3526 | 14.4161 | -13.7717 | 13.7425 | -14.1676 | 13.8501
2453750000 | -13.3416 | 14.5632 | -13.7046 | 13.8296 | -14.1785 | 13.9055
2455000000 | -13.2972 | 14.4271 | -13.6544 | 13.6382 | -14.1154 | 13.8991
2456250000 | -13.2748 | 14.456 | -13.6236 | 13.5243 | -14.0715 | 13.8296
2457500000 | -13.2436 | 14.3435 | -13.5254 | 13.6986 | -14.0721 | 13.8223
2458750000 | -13.2036 | 14.3612 | -13.4611 | 13.8346 | -13.9871 | 14.0093
2460000000 | -13.158 | 14.2462 | -13.3937 | 13.4934 | -13.9984 | 13.9387
2461250000 | -13.1085 | 14.3039 | -13.2962 | 13.7186 | -13.9827 | 14.0432
2462500000 | -13.0628 | 14.3488 | -13.2237 | 13.5144 | -13.9296 | 13.7979
2463750000 | -13.0328 | 14.2586 | -13.1364 | 13.5363 | -13.8972 | 13.8488
2465000000 | -12.9689 | 14.2215 | -13.0164 | 13.6809 | -13.8643 | 13.7999
2466250000 | -12.9145 | 14.2844 | -12.9231 | 13.7362 | -13.7854 | 13.833
2467500000 | -12.8645 | 14.2943 | -12.8109 | 13.4234 | -13.7107 | 13.9551
2468750000 | -12.8163 | 14.2887 | -12.7047 | 13.3946 | -13.6725 | 13.7204
2470000000 | -12.7285 | 14.2331 | -12.6344 | 13.4991 | -13.5925 | 13.8535
2471250000 | -12.6646 | 14.1364 | -12.4981 | 13.5077 | -13.4889 | 13.8531
2472500000 | -12.5887 | 14.2008 | -12.4029 | 13.6459 | -13.4425 | 13.8757
2473750000 | -12.5185 | 14.1495 | -12.2767 | 13.508 | -13.3472 | 13.8155
2475000000 | -12.4505 | 14.2302 | -12.2144 | 13.6144 | -13.2362 | 13.7561
2476250000 | -12.3481 | 14.0952 | -12.129 | 13.7546 | -13.1398 | 13.7869
2477500000 | -12.289 | 14.2009 | -12.0507 | 13.7058 | -13.0288 | 13.8013
2478750000 | -12.221 | 14.3974 | -11.9692 | 13.7394 | -12.9364 | 13.8155
2480000000 | -12.1489 | 14.1265 | -11.9512 | 13.487 | -12.8392 | 13.8663
2481250000 | -12.0733 | 14.2844 | -11.8957 | 13.6627 | -12.7991 | 13.7758
2482500000 | -12.0278 | 14.1623 | -11.8736 | 13.5307 | -12.7283 | 13.7512
2483750000 | -11.9696 | 14.1673 | -11.8016 | 13.9961 | -12.6481 | 13.8355
2485000000 | -11.9445 | 14.3646 | -11.7501 | 13.7704 | -12.5669 | 13.7485
2486250000 | -11.9192 | 14.2895 | -11.7316 | 13.6905 | -12.4761 | 13.7979
2487500000 | -11.8812 | 14.2504 | -11.6982 | 13.9255 | -12.4566 | 13.6662
2488750000 | -11.8736 | 14.3457 | -11.6904 | 13.922 | -12.3583 | 13.6776
2490000000 | -11.8453 | 14.6012 | -11.6306 | 14.0017 | -12.3051 | 13.6826
2491250000 | -11.8435 | 14.3718 | -11.6297 | 13.9858 | -12.2654 | 13.6863
2492500000 | -11.852 | 14.5115 | -11.5767 | 13.8824 | -12.1876 | 13.6928
2493750000 | -11.8474 | 14.4898 | -11.547 | 13.9553 | -12.1323 | 13.7118
2495000000 | -11.852 | 14.5677 | -11.5203 | 13.8781 | -12.0702 | 13.551
2496250000 | -11.8562 | 14.5363 | -11.4996 | 13.8721 | -12.0268 | 13.6423
2497500000 | -11.8427 | 14.5613 | -11.4338 | 13.6556 | -12.0188 | 13.7033
2498750000 | -11.8246 | 14.6102 | -11.4113 | 13.7596 | -11.9553 | 13.6723
2500000000 | -11.8319 | 14.4058 | -11.3867 | 13.9837 | -11.8854 | 13.6242
2501250000 | -11.8219 | 14.484 | -11.3392 | 13.9174 | -11.8336 | 13.6372
2502500000 | -11.8241 | 14.6013 | -11.2912 | 13.9499 | -11.7576 | 13.5686
2503750000 | -11.8069 | 14.5106 | -11.2226 | 13.8956 | -11.7024 | 13.5637
2505000000 | -11.8081 | 14.4931 | -11.1903 | 13.8292 | -11.6278 | 13.659
2506250000 | -11.7844 | 14.5255 | -11.1343 | 14.0349 | -11.5601 | 13.6418
2507500000 | -11.7878 | 14.4076 | -11.0939 | 13.9354 | -11.4922 | 13.6122
2508750000 | -11.7448 | 14.5025 | -11.0531 | 14.037 | -11.4586 | 13.4818
2510000000 | -11.7624 | 14.5343 | -10.9964 | 14.1636 | -11.4154 | 13.542
2511250000 | -11.7232 | 14.5071 | -10.9319 | 14.1981 | -11.341 | 13.5894
2512500000 | -11.7127 | 14.4288 | -10.8755 | 14.1519 | -11.272 | 13.5716
2513750000 | -11.6749 | 14.4783 | -10.827 | 13.983 | -11.2007 | 13.5358
2515000000 | -11.6548 | 14.483 | -10.7714 | 13.8892 | -11.1486 | 13.3704
2516250000 | -11.6303 | 14.4516 | -10.7273 | 13.9752 | -11.0438 | 13.5604
2517500000 | -11.6031 | 14.4689 | -10.6705 | 14.1584 | -11.0354 | 13.4969
2518750000 | -11.5815 | 14.5924 | -10.6298 | 13.8415 | -10.9886 | 13.5845
2520000000 | -11.559 | 14.5101 | -10.5592 | 13.9922 | -10.8807 | 13.5999
2521250000 | -11.513 | 14.4978 | -10.5122 | 13.8968 | -10.8308 | 13.4464
2522500000 | -11.4953 | 14.3946 | -10.4478 | 13.9539 | -10.7654 | 13.4647
2523750000 | -11.4601 | 14.5059 | -10.3951 | 14.0047 | -10.736 | 13.5205
2525000000 | -11.4267 | 14.4118 | -10.3387 | 13.9031 | -10.6679 | 13.3812
2526250000 | -11.3894 | 14.3359 | -10.2717 | 13.939 | -10.5969 | 13.5219
2527500000 | -11.3669 | 14.5101 | -10.2149 | 13.9391 | -10.5023 | 13.4758
2528750000 | -11.3458 | 14.593 | -10.1686 | 13.995 | -10.4762 | 13.4585
2530000000 | -11.3249 | 14.5049 | -10.1219 | 13.908 | -10.3935 | 13.4777
2531250000 | -11.291 | 14.4128 | -10.0492 | 13.9675 | -10.3616 | 13.377
2532500000 | -11.2399 | 14.3984 | -9.9922 | 13.9165 | -10.267 | 13.3148
2533750000 | -11.2258 | 14.5452 | -9.9256 | 13.9846 | -10.2418 | 13.3665
2535000000 | -11.2031 | 14.5309 | -9.8639 | 13.9107 | -10.1829 | 13.4088
2536250000 | -11.1448 | 14.5276 | -9.8106 | 13.9086 | -10.1139 | 13.5538
2537500000 | -11.1212 | 14.5313 | -9.7522 | 14.2136 | -10.0667 | 13.4245
2538750000 | -11.1076 | 14.5558 | -9.7162 | 13.9741 | -10.009 | 13.4429
2540000000 | -11.0848 | 14.2967 | -9.6612 | 13.8181 | -9.929 | 13.5319
2541250000 | -11.0557 | 14.4706 | -9.5948 | 13.7739 | -9.8908 | 13.3401
2542500000 | -11.014 | 14.336 | -9.5499 | 13.914 | -9.8494 | 13.4422
2543750000 | -10.9847 | 14.3701 | -9.4576 | 13.9585 | -9.8244 | 13.3637
2545000000 | -10.9596 | 14.3297 | -9.4271 | 13.8681 | -9.7203 | 13.4234
2546250000 | -10.9295 | 14.3182 | -9.3998 | 13.7664 | -9.6511 | 13.2524
2547500000 | -10.9063 | 14.3437 | -9.353 | 13.7055 | -9.6512 | 13.3246
2548750000 | -10.8807 | 14.3246 | -9.2748 | 14.005 | -9.5907 | 13.4052
2550000000 | -10.8552 | 14.1969 | -9.2277 | 14.1228 | -9.5564 | 13.3139
2551250000 | -10.816 | 14.5375 | -9.1923 | 13.7102 | -9.4841 | 13.3232
2552500000 | -10.7947 | 14.5667 | -9.1401 | 13.9102 | -9.4605 | 13.3179
2553750000 | -10.76 | 14.5194 | -9.0832 | 13.9249 | -9.3854 | 13.3627
2555000000 | -10.7339 | 14.476 | -9.066 | 13.7918 | -9.3408 | 13.4972
2556250000 | -10.716 | 14.2968 | -8.9961 | 13.6832 | -9.319 | 13.289
2557500000 | -10.6819 | 14.3665 | -8.9564 | 13.9958 | -9.2752 | 13.3331
2558750000 | -10.6668 | 14.3585 | -8.9165 | 13.7309 | -9.2364 | 13.3491
2560000000 | -10.6285 | 14.473 | -8.8605 | 13.9426 | -9.1538 | 13.4133
2561250000 | -10.6044 | 14.4404 | -8.824 | 13.7308 | -9.131 | 13.3758
2562500000 | -10.5598 | 14.3187 | -8.7839 | 13.8546 | -9.0567 | 13.4538
2563750000 | -10.5441 | 14.4325 | -8.7746 | 13.8224 | -9.077 | 13.236
2565000000 | -10.5146 | 14.466 | -8.7118 | 13.6281 | -9.0067 | 13.4101
2566250000 | -10.4779 | 14.3784 | -8.6773 | 13.7063 | -8.9263 | 13.285
2567500000 | -10.4634 | 14.2174 | -8.6594 | 13.7305 | -8.9356 | 13.3424
2568750000 | -10.4248 | 14.2848 | -8.6113 | 13.6641 | -8.8723 | 13.2947
2570000000 | -10.3851 | 14.3752 | -8.5877 | 13.9895 | -8.8725 | 13.4307
2571250000 | -10.384 | 14.3967 | -8.5377 | 13.8352 | -8.8216 | 13.2973
2572500000 | -10.3413 | 14.3542 | -8.5019 | 13.536 | -8.7528 | 13.2783
2573750000 | -10.3172 | 14.3828 | -8.461 | 13.6707 | -8.7191 | 13.3437
2575000000 | -10.2716 | 14.1652 | -8.4604 | 13.6002 | -8.7301 | 13.176
2576250000 | -10.2552 | 14.3102 | -8.4183 | 13.6918 | -8.672 | 13.3673
2577500000 | -10.2246 | 14.2722 | -8.3756 | 13.4368 | -8.6166 | 13.3399
2578750000 | -10.1973 | 14.4046 | -8.3738 | 13.8172 | -8.6281 | 13.5023
2580000000 | -10.1722 | 14.2619 | -8.3471 | 13.8113 | -8.5647 | 13.2931
2581250000 | -10.1547 | 14.4275 | -8.3094 | 13.4916 | -8.5372 | 13.3182
2582500000 | -10.1064 | 14.3067 | -8.2925 | 13.5587 | -8.48 | 13.4036
2583750000 | -10.0954 | 14.2144 | -8.2492 | 13.5673 | -8.4711 | 13.3208
2585000000 | -10.0603 | 14.3044 | -8.2532 | 13.8283 | -8.4412 | 13.356
2586250000 | -10.0203 | 14.2614 | -8.2122 | 13.7107 | -8.4536 | 13.2811
2587500000 | -9.9918 | 14.3183 | -8.1673 | 13.472 | -8.3747 | 13.2128
2588750000 | -9.9703 | 14.207 | -8.1655 | 13.7073 | -8.3553 | 13.2528
2590000000 | -9.9465 | 14.3799 | -8.1224 | 13.3879 | -8.3564 | 13.4312
2591250000 | -9.9192 | 14.1983 | -8.1019 | 13.5829 | -8.3046 | 13.2022
2592500000 | -9.8966 | 14.2671 | -8.0865 | 13.2987 | -8.278 | 13.1935
2593750000 | -9.8566 | 14.2361 | -8.0798 | 13.7587 | -8.2639 | 13.2161
2595000000 | -9.8411 | 14.2343 | -8.0346 | 13.5138 | -8.239 | 13.2629
2596250000 | -9.8264 | 14.3253 | -8.0188 | 13.5019 | -8.1894 | 13.2433
2597500000 | -9.7781 | 14.2217 | -8.0132 | 13.4854 | -8.1815 | 13.2435
2598750000 | -9.7567 | 14.2642 | -7.9811 | 13.6719 | -8.1381 | 13.2336
2600000000 | -9.7294 | 14.3011 | -7.9552 | 13.4386 | -8.1347 | 13.3139

## Tx P1dB
Tx S11 / S21 Plot (P1dB ): Tabular Data, Image output, and Power Measurements Across band
-23
Temp --> | -40 |  |  |  | +40 |  |  |  | +80
Frequency | Pin | Pout | IDC | Efficiency | Pin | Pout | IDC | Efficiency | Pin | Pout | IDC | Efficiency
2200 | -11 | 36.8 | 2.237 | 0.00074561 | -11 | 36.8803 | 2.661 | 15.3533 | -11 | 35.9429 | 2.533 | 12.9892
2203 | -11 | 36.8429 | 2.197 | 18.4241 | -11 | 36.7674 | 2.632 | 15.124 | -11 | 35.7617 | 2.493 | 12.6583
2206 | -11 | 36.6836 | 2.217 | 17.6004 | -11 | 36.7355 | 2.651 | 14.9057 | -11 | 35.7002 | 2.474 | 12.5759
2209 | -11 | 36.6482 | 2.217 | 17.4573 | -11 | 36.7499 | 2.642 | 15.0063 | -11 | 35.7056 | 2.493 | 12.4957
2212 | -11 | 36.6624 | 2.227 | 17.4359 | -11 | 36.7961 | 2.651 | 15.1152 | -11 | 35.737 | 2.503 | 12.5362
2215 | -11 | 36.6993 | 2.256 | 17.3586 | -11 | 36.8514 | 2.671 | 15.1942 | -11 | 35.7747 | 2.523 | 12.5451
2218 | -11 | 36.7509 | 2.276 | 17.4117 | -11 | 36.9123 | 2.691 | 15.2943 | -11 | 35.8269 | 2.523 | 12.697
2221 | -11 | 36.8025 | 2.296 | 17.4665 | -11 | 36.9753 | 2.74 | 15.2404 | -11 | 35.8737 | 2.533 | 12.7839
2224 | -11 | 36.8722 | 2.316 | 17.5956 | -11 | 37.0504 | 2.74 | 15.5062 | -11 | 35.9256 | 2.553 | 12.8362
2227 | -11 | 36.9516 | 2.345 | 17.6988 | -11 | 37.1212 | 2.75 | 15.7037 | -11 | 35.993 | 2.563 | 12.9861
2230 | -11 | 37.034 | 2.355 | 17.9611 | -11 | 37.2039 | 2.76 | 15.9477 | -11 | 36.0615 | 2.572 | 13.1463
2233 | -11 | 37.1243 | 2.395 | 18.0321 | -11 | 37.2835 | 2.78 | 16.1256 | -11 | 36.1292 | 2.582 | 13.301
2236 | -11 | 37.2145 | 2.405 | 18.3341 | -11 | 37.3641 | 2.8 | 16.3105 | -11 | 36.1995 | 2.582 | 13.518
2239 | -11 | 37.3042 | 2.414 | 18.6468 | -11 | 37.4481 | 2.819 | 16.517 | -11 | 36.271 | 2.612 | 13.5848
2242 | -11 | 37.4012 | 2.444 | 18.8338 | -11 | 37.5378 | 2.829 | 16.8021 | -11 | 36.3461 | 2.642 | 13.6648
2245 | -11 | 37.5008 | 2.454 | 19.1923 | -11 | 37.6165 | 2.839 | 17.0491 | -11 | 36.4215 | 2.622 | 14.0101
2248 | -11 | 37.6259 | 2.503 | 19.3668 | -11 | 37.6986 | 2.849 | 17.3134 | -11 | 36.4972 | 2.632 | 14.2023
2251 | -11 | 37.771 | 2.513 | 19.9449 | -11 | 37.7828 | 2.869 | 17.5294 | -11 | 36.5727 | 2.632 | 14.4515
2254 | -11 | 37.9344 | 2.553 | 20.3849 | -11 | 37.8552 | 2.869 | 17.8241 | -11 | 36.6326 | 2.651 | 14.5471
2257 | -11 | 38.0969 | 2.602 | 20.7638 | -11 | 37.9206 | 2.879 | 18.0314 | -11 | 36.6968 | 2.651 | 14.7636
2260 | -11 | 38.2355 | 2.622 | 21.2737 | -11 | 37.9798 | 2.879 | 18.2789 | -11 | 36.7588 | 2.651 | 14.9758
2263 | -11 | 38.348 | 2.642 | 21.6663 | -11 | 38.0294 | 2.849 | 18.6835 | -11 | 36.8081 | 2.661 | 15.09
2266 | -11 | 38.434 | 2.642 | 22.1001 | -11 | 38.076 | 2.869 | 18.7536 | -11 | 36.8503 | 2.661 | 15.2374
2269 | -11 | 38.5157 | 2.651 | 22.4433 | -11 | 38.1129 | 2.879 | 18.8477 | -11 | 36.8855 | 2.651 | 15.4192
2272 | -11 | 38.5826 | 2.661 | 22.7059 | -11 | 38.142 | 2.859 | 19.1075 | -11 | 36.9111 | 2.632 | 15.6224
2275 | -11 | 38.6394 | 2.651 | 23.0918 | -11 | 38.1574 | 2.859 | 19.1754 | -11 | 36.9269 | 2.632 | 15.6793
2278 | -11 | 38.6899 | 2.642 | 23.4411 | -11 | 38.1656 | 2.859 | 19.2116 | -11 | 36.9402 | 2.622 | 15.7873
2281 | -11 | 38.7208 | 2.632 | 23.6982 | -11 | 38.1617 | 2.839 | 19.3296 | -11 | 36.9415 | 2.612 | 15.8525
2284 | -11 | 38.7527 | 2.612 | 24.0556 | -11 | 38.1508 | 2.849 | 19.2135 | -11 | 36.9342 | 2.602 | 15.8866
2287 | -11 | 38.7588 | 2.592 | 24.2757 | -11 | 38.1296 | 2.819 | 19.3232 | -11 | 36.9179 | 2.592 | 15.8881
2290 | -11 | 38.7558 | 2.582 | 24.3526 | -11 | 38.0995 | 2.809 | 19.2581 | -11 | 36.9 | 2.572 | 15.9462
2293 | -11 | 38.7553 | 2.572 | 24.4448 | -11 | 38.0639 | 2.79 | 19.2309 | -11 | 36.8722 | 2.572 | 15.8444
2296 | -11 | 38.7386 | 2.553 | 24.5322 | -11 | 38.0253 | 2.78 | 19.1295 | -11 | 36.8346 | 2.563 | 15.7629
2299 | -11 | 38.7167 | 2.533 | 24.6014 | -11 | 37.979 | 2.73 | 19.2729 | -11 | 36.7995 | 2.553 | 15.6971
2302 | -11 | 38.694 | 2.523 | 24.5699 | -11 | 37.9288 | 2.76 | 18.8444 | -11 | 36.7587 | 2.543 | 15.6114
2305 | -11 | 38.6603 | 2.503 | 24.5747 | -11 | 37.8799 | 2.74 | 18.7696 | -11 | 36.7051 | 2.523 | 15.5424
2308 | -11 | 38.6251 | 2.493 | 24.4746 | -11 | 37.8306 | 2.73 | 18.6257 | -11 | 36.662 | 2.533 | 15.328
2311 | -11 | 38.5846 | 2.474 | 24.4333 | -11 | 37.7771 | 2.721 | 18.4583 | -11 | 36.6149 | 2.513 | 15.2835
2314 | -11 | 38.5533 | 2.454 | 24.4557 | -11 | 37.7276 | 2.74 | 18.1229 | -11 | 36.5641 | 2.503 | 15.1659
2317 | -11 | 38.5117 | 2.454 | 24.2227 | -11 | 37.676 | 2.711 | 18.1001 | -11 | 36.5156 | 2.503 | 14.9977
2320 | -11 | 38.4683 | 2.434 | 24.1784 | -11 | 37.6313 | 2.711 | 17.9147 | -11 | 36.4727 | 2.503 | 14.85
2323 | -11 | 38.4271 | 2.434 | 23.9504 | -11 | 37.5794 | 2.701 | 17.7678 | -11 | 36.4295 | 2.533 | 14.5289
2326 | -11 | 38.3909 | 2.434 | 23.7515 | -11 | 37.5344 | 2.711 | 17.5194 | -11 | 36.3861 | 2.493 | 14.6155
2329 | -11 | 38.3569 | 2.424 | 23.6635 | -11 | 37.4943 | 2.691 | 17.4877 | -11 | 36.3525 | 2.493 | 14.5028
2332 | -11 | 38.3251 | 2.424 | 23.4912 | -11 | 37.4585 | 2.711 | 17.2159 | -11 | 36.3136 | 2.503 | 14.3159
2335 | -11 | 38.2949 | 2.434 | 23.2321 | -11 | 37.4255 | 2.711 | 17.0858 | -11 | 36.2811 | 2.503 | 14.2092
2338 | -11 | 38.272 | 2.444 | 23.0153 | -11 | 37.4039 | 2.721 | 16.9387 | -11 | 36.2522 | 2.513 | 14.0588
2341 | -11 | 38.2543 | 2.464 | 22.7357 | -11 | 37.3805 | 2.73 | 16.7921 | -11 | 36.2274 | 2.513 | 13.9788
2344 | -11 | 38.2373 | 2.454 | 22.7392 | -11 | 37.3661 | 2.74 | 16.6753 | -11 | 36.2116 | 2.523 | 13.8728
2347 | -11 | 38.2306 | 2.474 | 22.521 | -11 | 37.3569 | 2.76 | 16.5192 | -11 | 36.1885 | 2.523 | 13.7992
2350 | -11 | 38.2222 | 2.78 | 20.0031 | -11 | 37.3498 | 2.76 | 16.4923 | -11 | 36.1729 | 2.948 | 11.7674
2353 | -11 | 38.214 | 2.79 | 19.894 | -11 | 37.3503 | 2.78 | 16.3757 | -11 | 36.1677 | 2.957 | 11.7176
2356 | -11 | 38.2159 | 2.819 | 19.6979 | -11 | 37.3604 | 2.79 | 16.3548 | -11 | 36.1127 | 2.967 | 11.5312
2359 | -11 | 38.2232 | 2.819 | 19.7308 | -11 | 37.3716 | 2.809 | 16.2862 | -11 | 36.1478 | 2.987 | 11.547
2362 | -11 | 38.2412 | 2.849 | 19.6044 | -11 | 37.4718 | 2.839 | 16.4902 | -11 | 36.1728 | 2.997 | 11.5749
2365 | -11 | 38.2551 | 2.859 | 19.5984 | -11 | 37.6777 | 2.888 | 16.9974 | -11 | 36.2028 | 3.007 | 11.6164
2368 | -11 | 38.2763 | 2.879 | 19.5572 | -11 | 37.7628 | 2.948 | 16.9813 | -11 | 36.2606 | 3.027 | 11.6941
2371 | -11 | 38.2937 | 2.898 | 19.5073 | -11 | 37.7586 | 2.948 | 16.9648 | -11 | 36.3478 | 3.056 | 11.8182
2374 | -11 | 38.3143 | 2.918 | 19.4657 | -11 | 37.7767 | 2.967 | 16.9267 | -11 | 36.4506 | 3.096 | 11.9448
2377 | -11 | 38.3395 | 2.928 | 19.5122 | -11 | 37.8162 | 2.987 | 16.9666 | -11 | 36.5565 | 3.135 | 12.0876
2380 | -11 | 38.3629 | 2.938 | 19.5507 | -11 | 37.9058 | 3.017 | 17.1482 | -11 | 36.663 | 3.165 | 12.2701
2383 | -11 | 38.3901 | 2.957 | 19.5469 | -11 | 37.9908 | 3.056 | 17.2639 | -11 | 36.7447 | 3.185 | 12.4245
2386 | -11 | 38.4133 | 2.967 | 19.5854 | -11 | 38.064 | 3.076 | 17.4432 | -11 | 36.8061 | 3.204 | 12.5268
2389 | -11 | 38.4383 | 2.977 | 19.6324 | -11 | 38.1266 | 3.086 | 17.6393 | -11 | 36.8607 | 3.204 | 12.6852
2392 | -11 | 38.4576 | 2.987 | 19.6538 | -11 | 38.1744 | 3.086 | 17.8342 | -11 | 36.9019 | 3.224 | 12.7267
2395 | -11 | 38.4704 | 2.997 | 19.6459 | -11 | 38.2239 | 3.106 | 17.9228 | -11 | 36.9383 | 3.224 | 12.8338
2398 | -11 | 38.4921 | 2.997 | 19.7443 | -11 | 38.265 | 3.115 | 18.0407 | -11 | 36.9713 | 2.8 | 14.8901
2401 | -11 | 38.5101 | 2.711 | 21.9181 | -11 | 38.3036 | 3.096 | 18.3134 | -11 | 37.0287 | 2.819 | 14.9865
2404 | -11 | 38.5247 | 2.711 | 21.9917 | -11 | 38.3383 | 3.115 | 18.3478 | -11 | 37.037 | 2.809 | 15.0687
2407 | -11 | 38.5373 | 2.701 | 22.1375 | -11 | 38.3787 | 3.115 | 18.5193 | -11 | 37.0715 | 2.809 | 15.1886
2410 | -11 | 38.5443 | 2.691 | 22.2555 | -11 | 38.4115 | 3.106 | 18.7138 | -11 | 37.1041 | 2.8 | 15.3522
2413 | -11 | 38.5521 | 2.681 | 22.379 | -11 | 38.4457 | 3.096 | 18.9227 | -11 | 37.1248 | 2.79 | 15.4811
2416 | -11 | 38.5565 | 2.671 | 22.4855 | -11 | 38.4802 | 3.086 | 19.1353 | -11 | 37.1658 | 2.78 | 15.6841
2419 | -11 | 38.5531 | 2.642 | 22.7142 | -11 | 38.5119 | 3.076 | 19.3383 | -11 | 37.1896 | 2.77 | 15.8271
2422 | -11 | 38.5496 | 2.632 | 22.7823 | -11 | 38.542 | 3.066 | 19.5363 | -11 | 37.2112 | 2.75 | 16.0218
2425 | -11 | 38.5448 | 2.602 | 23.0197 | -11 | 38.5748 | 3.046 | 19.8136 | -11 | 37.237 | 2.75 | 16.1174
2428 | -11 | 38.5439 | 2.592 | 23.1036 | -11 | 38.6056 | 3.027 | 20.0798 | -11 | 37.2857 | 2.73 | 16.4183
2431 | -11 | 38.5299 | 2.563 | 23.29 | -11 | 38.6303 | 3.007 | 20.3286 | -11 | 37.2777 | 2.721 | 16.4422
2434 | -11 | 38.5186 | 2.543 | 23.4121 | -11 | 38.6518 | 2.997 | 20.4979 | -11 | 37.3073 | 2.701 | 16.6774
2437 | -11 | 38.5118 | 2.533 | 23.4677 | -11 | 38.6722 | 2.977 | 20.7325 | -11 | 37.3396 | 2.671 | 16.9907
2440 | -11 | 38.5004 | 2.493 | 23.7814 | -11 | 38.6835 | 2.957 | 20.9272 | -11 | 37.342 | 3.125 | 14.5303
2443 | -11 | 38.5001 | 2.493 | 23.7799 | -11 | 38.6895 | 2.938 | 21.0915 | -11 | 37.345 | 3.115 | 14.5869
2446 | -11 | 38.4915 | 2.454 | 24.1101 | -11 | 38.6903 | 2.918 | 21.2403 | -11 | 37.3394 | 3.106 | 14.6102
2449 | -11 | 38.4943 | 2.444 | 24.2243 | -11 | 38.6836 | 2.888 | 21.4279 | -11 | 37.3225 | 3.096 | 14.6007
2452 | -11 | 38.5057 | 2.434 | 24.3877 | -11 | 38.6701 | 2.869 | 21.5025 | -11 | 37.2828 | 3.086 | 14.5147
2455 | -11 | 38.5086 | 2.414 | 24.6064 | -11 | 38.6305 | 2.849 | 21.4573 | -11 | 37.2283 | 3.076 | 14.3803
2458 | -11 | 38.5191 | 2.405 | 24.7583 | -11 | 38.5664 | 2.829 | 21.292 | -11 | 37.1757 | 3.076 | 14.207
2461 | -11 | 38.5562 | 2.405 | 24.9704 | -11 | 38.4838 | 2.8 | 21.1076 | -11 | 37.1047 | 3.066 | 14.0223
2464 | -11 | 38.5907 | 2.414 | 25.0757 | -11 | 38.3692 | 3.283 | 17.5333 | -11 | 37.0149 | 3.066 | 13.7353
2467 | -11 | 38.6478 | 2.414 | 25.4078 | -11 | 38.3053 | 3.273 | 17.3302 | -11 | 36.9716 | 3.066 | 13.599
2470 | -11 | 38.7139 | 2.424 | 25.6907 | -11 | 38.2989 | 3.273 | 17.3044 | -11 | 37.004 | 3.056 | 13.7458
2473 | -11 | 38.7899 | 2.444 | 25.9304 | -11 | 38.3659 | 3.264 | 17.6221 | -11 | 37.0857 | 3.046 | 14.0528
2476 | -11 | 38.8592 | 2.464 | 26.1335 | -11 | 38.467 | 3.264 | 18.0372 | -11 | 37.1864 | 3.056 | 14.3355
2479 | -11 | 38.9376 | 2.454 | 26.7181 | -11 | 38.5845 | 3.264 | 18.5314 | -11 | 37.2829 | 3.036 | 14.7541
2482 | -11 | 39.0066 | 2.503 | 26.6149 | -11 | 38.675 | 3.254 | 18.98 | -11 | 37.3646 | 3.036 | 15.0343
2485 | -11 | 39.0702 | 2.523 | 26.7934 | -11 | 38.7638 | 3.254 | 19.3719 | -11 | 37.4318 | 3.036 | 15.2687
2488 | -11 | 39.1213 | 2.543 | 26.8969 | -11 | 38.8307 | 3.264 | 19.6124 | -11 | 37.4929 | 3.036 | 15.4848
2491 | -11 | 39.1776 | 2.553 | 27.1414 | -11 | 38.9064 | 2.879 | 22.6264 | -11 | 37.5503 | 3.036 | 15.6909
2494 | -11 | 39.2254 | 2.592 | 27.0288 | -11 | 38.9684 | 2.888 | 22.8799 | -11 | 37.6067 | 3.046 | 15.8441
2497 | -11 | 39.2724 | 2.572 | 27.5351 | -11 | 39.0303 | 2.928 | 22.8917 | -11 | 37.6729 | 3.056 | 16.0346
2500 | -11 | 39.3138 | 2.632 | 27.1652 | -11 | 39.0928 | 2.938 | 23.1444 | -11 | 37.7264 | 3.056 | 16.2333

## Tx P3dB
Tx S11 / S21 Plot (P1dB ): Tabular Data, Image output, and Power Measurements Across band
-20.41
Temp --> | -40 |  |  |  | +40 |  |  |  | +80
Frequency | Pin | Pout | IDC | Efficiency | Pin | Pout | IDC | Efficiency | Pin | Pout | IDC | Efficiency
2200 | -6.6 | 39.6 | 3.58 | 0.00079933 | -6.6 | 39.6354 | 3.728 | 20.6531 | -6.6 | 38.6186 | 3.422 | 17.8034
2203 | -6.6 | 39.6034 | 3.501 | 21.8307 | -6.6 | 39.6293 | 3.688 | 20.8478 | -6.6 | 38.6652 | 3.382 | 18.2083
2206 | -6.6 | 39.4996 | 3.471 | 21.4997 | -6.6 | 39.5881 | 3.668 | 20.7638 | -6.6 | 38.6303 | 3.392 | 18.0093
2209 | -6.6 | 39.4809 | 3.481 | 21.3457 | -6.6 | 39.5886 | 3.668 | 20.7661 | -6.6 | 38.6349 | 3.382 | 18.0818
2212 | -6.6 | 39.4861 | 3.491 | 21.3098 | -6.6 | 39.6021 | 3.678 | 20.774 | -6.6 | 38.659 | 3.402 | 18.0754
2215 | -6.6 | 39.5084 | 3.51 | 21.3039 | -6.6 | 39.6304 | 3.688 | 20.8531 | -6.6 | 38.691 | 3.402 | 18.2089
2218 | -6.6 | 39.5413 | 3.53 | 21.3443 | -6.6 | 39.6669 | 3.708 | 20.9157 | -6.6 | 38.7363 | 3.422 | 18.2924
2221 | -6.6 | 39.58 | 3.55 | 21.4137 | -6.6 | 39.7059 | 3.728 | 20.991 | -6.6 | 38.7843 | 3.422 | 18.4957
2224 | -6.6 | 39.6285 | 3.57 | 21.5332 | -6.6 | 39.7548 | 3.728 | 21.229 | -6.6 | 38.8375 | 3.441 | 18.6205
2227 | -6.6 | 39.6829 | 3.589 | 21.6888 | -6.6 | 39.812 | 3.757 | 21.3445 | -6.6 | 38.9019 | 3.451 | 18.8437
2230 | -6.6 | 39.746 | 3.609 | 21.8847 | -6.6 | 39.8701 | 3.787 | 21.4602 | -6.6 | 38.9685 | 3.471 | 19.0247
2233 | -6.6 | 39.8161 | 3.619 | 22.179 | -6.6 | 39.9338 | 3.777 | 21.8349 | -6.6 | 39.0377 | 3.471 | 19.3302
2236 | -6.6 | 39.8896 | 3.639 | 22.4339 | -6.6 | 39.9984 | 3.807 | 21.9876 | -6.6 | 39.1137 | 3.491 | 19.559
2239 | -6.6 | 39.9693 | 3.668 | 22.6686 | -6.6 | 40.0636 | 3.816 | 22.2678 | -6.6 | 39.1872 | 3.51 | 19.7849
2242 | -6.6 | 40.0536 | 3.698 | 22.9256 | -6.6 | 40.1316 | 3.836 | 22.5013 | -6.6 | 39.2605 | 3.53 | 20.0078
2245 | -6.6 | 40.1452 | 3.718 | 23.2879 | -6.6 | 40.2063 | 3.846 | 22.8318 | -6.6 | 39.3415 | 3.53 | 20.3843
2248 | -6.6 | 40.2458 | 3.728 | 23.7701 | -6.6 | 40.2728 | 3.856 | 23.124 | -6.6 | 39.4239 | 3.54 | 20.716
2251 | -6.6 | 40.3589 | 3.767 | 24.1445 | -6.6 | 40.3421 | 3.866 | 23.4356 | -6.6 | 39.5027 | 3.55 | 21.0363
2254 | -6.6 | 40.4782 | 3.807 | 24.5561 | -6.6 | 40.4091 | 3.876 | 23.7381 | -6.6 | 39.5798 | 3.55 | 21.4129
2257 | -6.6 | 40.5945 | 3.836 | 25.0322 | -6.6 | 40.4672 | 3.876 | 24.0578 | -6.6 | 39.6507 | 3.56 | 21.704
2260 | -6.6 | 40.7014 | 3.856 | 25.5229 | -6.6 | 40.5202 | 3.905 | 24.1724 | -6.6 | 39.7162 | 3.56 | 22.034
2263 | -6.6 | 40.8007 | 3.876 | 25.9781 | -6.6 | 40.5715 | 3.886 | 24.5794 | -6.6 | 39.7813 | 3.57 | 22.3041
2266 | -6.6 | 40.8847 | 3.895 | 26.3565 | -6.6 | 40.6153 | 3.886 | 24.8284 | -6.6 | 39.8361 | 3.56 | 22.6508
2269 | -6.6 | 40.9618 | 3.895 | 26.8285 | -6.6 | 40.653 | 3.886 | 25.0451 | -6.6 | 39.8803 | 3.55 | 22.9469
2272 | -6.6 | 41.0345 | 3.886 | 27.3444 | -6.6 | 40.6836 | 3.886 | 25.2223 | -6.6 | 39.9184 | 3.56 | 23.0842
2275 | -6.6 | 41.0961 | 3.895 | 27.6712 | -6.6 | 40.706 | 3.876 | 25.418 | -6.6 | 39.9465 | 3.56 | 23.2342
2278 | -6.6 | 41.1539 | 3.886 | 28.1068 | -6.6 | 40.7219 | 3.876 | 25.511 | -6.6 | 39.9712 | 3.54 | 23.4986
2281 | -6.6 | 41.2052 | 3.886 | 28.441 | -6.6 | 40.729 | 3.866 | 25.6191 | -6.6 | 39.9865 | 3.54 | 23.5812
2284 | -6.6 | 41.2483 | 3.876 | 28.7984 | -6.6 | 40.7299 | 3.856 | 25.6905 | -6.6 | 39.9958 | 3.53 | 23.699
2287 | -6.6 | 41.2814 | 3.866 | 29.0939 | -6.6 | 40.7214 | 3.846 | 25.7071 | -6.6 | 39.9955 | 3.52 | 23.7648
2290 | -6.6 | 41.3099 | 3.866 | 29.2852 | -6.6 | 40.7076 | 3.836 | 25.6926 | -6.6 | 39.9869 | 3.51 | 23.7853
2293 | -6.6 | 41.3339 | 3.866 | 29.4474 | -6.6 | 40.6827 | 3.826 | 25.6123 | -6.6 | 39.9707 | 3.501 | 23.7576
2296 | -6.6 | 41.3503 | 3.856 | 29.636 | -6.6 | 40.6526 | 3.826 | 25.4354 | -6.6 | 39.9474 | 3.491 | 23.6979
2299 | -6.6 | 41.3696 | 3.836 | 29.9226 | -6.6 | 40.6178 | 3.807 | 25.3583 | -6.6 | 39.9176 | 3.481 | 23.6039
2302 | -6.6 | 41.3773 | 3.846 | 29.8979 | -6.6 | 40.5775 | 3.807 | 25.1241 | -6.6 | 39.8845 | 3.461 | 23.5599
2305 | -6.6 | 41.3843 | 3.826 | 30.1028 | -6.6 | 40.5338 | 3.797 | 24.938 | -6.6 | 39.8437 | 3.461 | 23.3395
2308 | -6.6 | 41.3882 | 3.846 | 29.9731 | -6.6 | 40.4856 | 3.787 | 24.7281 | -6.6 | 39.8021 | 3.461 | 23.117
2311 | -6.6 | 41.3877 | 3.816 | 30.2051 | -6.6 | 40.4324 | 3.777 | 24.4916 | -6.6 | 39.7607 | 3.451 | 22.964
2314 | -6.6 | 41.388 | 3.807 | 30.2791 | -6.6 | 40.3828 | 3.777 | 24.2131 | -6.6 | 39.716 | 3.431 | 22.8616
2317 | -6.6 | 41.3819 | 3.807 | 30.2361 | -6.6 | 40.3314 | 3.777 | 23.9286 | -6.6 | 39.6693 | 3.431 | 22.617
2320 | -6.6 | 41.3758 | 3.797 | 30.2736 | -6.6 | 40.2829 | 3.767 | 23.7258 | -6.6 | 39.6256 | 3.431 | 22.3906
2323 | -6.6 | 41.3657 | 3.807 | 30.1237 | -6.6 | 40.2262 | 3.767 | 23.4181 | -6.6 | 39.5745 | 3.431 | 22.1285
2326 | -6.6 | 41.3554 | 3.797 | 30.1318 | -6.6 | 40.1778 | 3.767 | 23.1585 | -6.6 | 39.5321 | 3.422 | 21.9713
2329 | -6.6 | 41.3405 | 3.807 | 29.9497 | -6.6 | 40.1304 | 3.757 | 22.9679 | -6.6 | 39.4888 | 3.422 | 21.7531
2332 | -6.6 | 41.3292 | 3.807 | 29.8718 | -6.6 | 40.081 | 3.757 | 22.7083 | -6.6 | 39.4457 | 3.422 | 21.5383
2335 | -6.6 | 41.3146 | 3.816 | 29.7015 | -6.6 | 40.0424 | 3.767 | 22.4474 | -6.6 | 39.4086 | 3.422 | 21.3553
2338 | -6.6 | 41.2947 | 4.113 | 27.4308 | -6.6 | 39.9925 | 3.767 | 22.191 | -6.6 | 39.3699 | 3.431 | 21.1101
2341 | -6.6 | 41.2772 | 4.123 | 27.2539 | -6.6 | 39.9511 | 3.787 | 21.8644 | -6.6 | 39.3353 | 3.431 | 20.9426
2344 | -6.6 | 41.2643 | 4.132 | 27.1137 | -6.6 | 39.9141 | 3.787 | 21.6787 | -6.6 | 39.3102 | 3.441 | 20.7615
2347 | -6.6 | 41.2468 | 4.142 | 26.9395 | -6.6 | 39.88 | 3.807 | 21.3966 | -6.6 | 39.281 | 3.451 | 20.5627
2350 | -6.6 | 41.2307 | 4.182 | 26.5836 | -6.6 | 39.8511 | 3.807 | 21.2547 | -6.6 | 39.2547 | 3.886 | 18.1504
2353 | -6.6 | 41.2126 | 4.182 | 26.4729 | -6.6 | 39.827 | 3.836 | 20.9769 | -6.6 | 39.2188 | 3.895 | 17.9594
2356 | -6.6 | 41.1978 | 4.192 | 26.32 | -6.6 | 39.8083 | 3.836 | 20.8869 | -6.6 | 39.1923 | 3.905 | 17.8046
2359 | -6.6 | 41.1782 | 4.221 | 26.0215 | -6.6 | 39.797 | 3.836 | 20.8328 | -6.6 | 39.1844 | 3.925 | 17.6816
2362 | -6.6 | 41.1679 | 4.231 | 25.8984 | -6.6 | 39.7918 | 3.876 | 20.5929 | -6.6 | 39.1879 | 3.945 | 17.6061
2365 | -6.6 | 41.1583 | 4.251 | 25.7197 | -6.6 | 39.7934 | 3.895 | 20.4999 | -6.6 | 39.2056 | 3.955 | 17.6333
2368 | -6.6 | 41.1454 | 4.261 | 25.5832 | -6.6 | 39.7981 | 3.905 | 20.4697 | -6.6 | 39.237 | 3.984 | 17.6319
2371 | -6.6 | 41.1359 | 4.271 | 25.4673 | -6.6 | 39.8097 | 3.915 | 20.472 | -6.6 | 39.2942 | 4.004 | 17.7764
2374 | -6.6 | 41.1285 | 4.281 | 25.3645 | -6.6 | 39.8279 | 3.925 | 20.5054 | -6.6 | 39.3597 | 4.044 | 17.8684
2377 | -6.6 | 41.1232 | 4.29 | 25.2805 | -6.6 | 39.8463 | 3.935 | 20.5404 | -6.6 | 39.4325 | 4.053 | 18.13
2380 | -6.6 | 41.1182 | 4.29 | 25.2514 | -6.6 | 39.8733 | 3.955 | 20.564 | -6.6 | 39.4999 | 4.093 | 18.2335
2383 | -6.6 | 41.1158 | 4.3 | 25.1787 | -6.6 | 39.9051 | 3.965 | 20.6627 | -6.6 | 39.5508 | 4.113 | 18.3588
2386 | -6.6 | 41.1204 | 4.3 | 25.2053 | -6.6 | 39.9402 | 3.974 | 20.7832 | -6.6 | 39.5906 | 4.132 | 18.4428
2389 | -6.6 | 41.1253 | 4.31 | 25.1756 | -6.6 | 39.9827 | 3.984 | 20.935 | -6.6 | 39.6273 | 4.142 | 18.5541
2392 | -6.6 | 41.1331 | 4.32 | 25.1623 | -6.6 | 40.0242 | 3.984 | 21.1363 | -6.6 | 39.6555 | 4.142 | 18.675
2395 | -6.6 | 41.1428 | 4.31 | 25.2773 | -6.6 | 40.0675 | 3.994 | 21.2944 | -6.6 | 39.6855 | 4.162 | 18.7142
2398 | -6.6 | 41.1569 | 4.32 | 25.3003 | -6.6 | 40.1154 | 3.994 | 21.5308 | -6.6 | 39.7202 | 3.718 | 21.1169
2401 | -6.6 | 41.1739 | 4.31 | 25.4586 | -6.6 | 40.1599 | 3.994 | 21.7521 | -6.6 | 39.804 | 3.718 | 21.5283
2404 | -6.6 | 41.1942 | 4.31 | 25.5779 | -6.6 | 40.208 | 3.994 | 21.9943 | -6.6 | 39.8401 | 3.698 | 21.8257
2407 | -6.6 | 41.2163 | 4.29 | 25.8285 | -6.6 | 40.2571 | 3.994 | 22.2445 | -6.6 | 39.8807 | 3.718 | 21.9119
2410 | -6.6 | 41.2411 | 4.3 | 25.9156 | -6.6 | 40.303 | 4.004 | 22.4249 | -6.6 | 39.9235 | 3.718 | 22.1292
2413 | -6.6 | 41.2709 | 4.3 | 26.0939 | -6.6 | 40.3505 | 3.984 | 22.7851 | -6.6 | 39.9677 | 3.708 | 22.4156
2416 | -6.6 | 41.2966 | 4.29 | 26.3103 | -6.6 | 40.4047 | 3.994 | 23.0136 | -6.6 | 39.9707 | 3.698 | 22.4919
2419 | -6.6 | 41.3221 | 3.994 | 28.4267 | -6.6 | 40.4587 | 3.984 | 23.3602 | -6.6 | 40.0611 | 3.688 | 23.0272
2422 | -6.6 | 41.3512 | 3.974 | 28.7619 | -6.6 | 40.5126 | 3.994 | 23.5927 | -6.6 | 40.1112 | 3.678 | 23.3578
2425 | -6.6 | 41.3822 | 3.965 | 29.0336 | -6.6 | 40.5715 | 3.955 | 24.1504 | -6.6 | 40.1606 | 3.668 | 23.6896
2428 | -6.6 | 41.4111 | 3.955 | 29.3016 | -6.6 | 40.6323 | 3.965 | 24.4295 | -6.6 | 40.2084 | 3.639 | 24.1426
2431 | -6.6 | 41.4349 | 3.935 | 29.6123 | -6.6 | 40.6897 | 3.965 | 24.7543 | -6.6 | 40.2542 | 3.649 | 24.3314
2434 | -6.6 | 41.4579 | 3.915 | 29.9214 | -6.6 | 40.7474 | 3.955 | 25.1488 | -6.6 | 40.2935 | 3.639 | 24.6202
2437 | -6.6 | 41.482 | 3.895 | 30.2425 | -6.6 | 40.8104 | 3.955 | 25.5161 | -6.6 | 40.3321 | 3.629 | 24.9082
2440 | -6.6 | 41.5 | 3.886 | 30.438 | -6.6 | 40.8722 | 3.955 | 25.8821 | -6.6 | 40.3601 | 4.123 | 22.0656
2443 | -6.6 | 41.5201 | 3.866 | 30.7375 | -6.6 | 40.9287 | 3.935 | 26.354 | -6.6 | 40.3877 | 4.113 | 22.2605
2446 | -6.6 | 41.5342 | 3.856 | 30.9178 | -6.6 | 40.9828 | 3.915 | 26.8206 | -6.6 | 40.4053 | 4.123 | 22.2967
2449 | -6.6 | 41.5493 | 3.836 | 31.1871 | -6.6 | 41.0405 | 3.935 | 27.0416 | -6.6 | 40.4108 | 4.123 | 22.325
2452 | -6.6 | 41.5641 | 3.836 | 31.2937 | -6.6 | 41.0903 | 3.935 | 27.3529 | -6.6 | 40.4054 | 4.123 | 22.2973
2455 | -6.6 | 41.576 | 3.826 | 31.4611 | -6.6 | 41.1405 | 3.925 | 27.7418 | -6.6 | 40.3783 | 4.132 | 22.1104
2458 | -6.6 | 41.5855 | 3.826 | 31.5303 | -6.6 | 41.1873 | 3.925 | 28.0423 | -6.6 | 40.3424 | 4.142 | 21.8754
2461 | -6.6 | 41.5988 | 3.816 | 31.7097 | -6.6 | 41.2247 | 3.925 | 28.2849 | -6.6 | 40.2486 | 4.152 | 21.3562
2464 | -6.6 | 41.6197 | 3.816 | 31.8627 | -6.6 | 41.2541 | 3.925 | 28.477 | -6.6 | 40.1729 | 4.202 | 20.7376
2467 | -6.6 | 41.6436 | 3.846 | 31.7889 | -6.6 | 41.2848 | 3.925 | 28.679 | -6.6 | 40.1376 | 4.162 | 20.7673
2470 | -6.6 | 41.6776 | 3.836 | 32.122 | -6.6 | 41.3135 | 3.915 | 28.943 | -6.6 | 40.1678 | 4.152 | 20.9626
2473 | -6.6 | 41.7177 | 3.856 | 32.2518 | -6.6 | 41.3454 | 3.915 | 29.156 | -6.6 | 40.2482 | 4.132 | 21.4576
2476 | -6.6 | 41.7659 | 3.866 | 32.5277 | -6.6 | 41.3801 | 3.915 | 29.3899 | -6.6 | 40.3415 | 4.113 | 22.0248
2479 | -6.6 | 41.8135 | 3.886 | 32.7171 | -6.6 | 41.4099 | 3.925 | 29.5173 | -6.6 | 40.4481 | 4.083 | 22.7383
2482 | -6.6 | 41.8584 | 3.905 | 32.8959 | -6.6 | 41.4366 | 3.925 | 29.6991 | -6.6 | 40.5171 | 4.073 | 23.1589
2485 | -6.6 | 41.9025 | 3.935 | 32.9783 | -6.6 | 41.4642 | 3.935 | 29.8123 | -6.6 | 40.5786 | 4.063 | 23.5468
2488 | -6.6 | 41.9433 | 3.945 | 33.2051 | -6.6 | 41.4881 | 3.955 | 29.8255 | -6.6 | 40.6313 | 4.063 | 23.8343
2491 | -6.6 | 41.9836 | 3.955 | 33.4297 | -6.6 | 41.5142 | 3.945 | 30.0812 | -6.6 | 40.6713 | 4.063 | 24.0549
2494 | -6.6 | 42.0194 | 3.974 | 33.5456 | -6.6 | 41.5361 | 3.955 | 30.1572 | -6.6 | 40.7139 | 4.063 | 24.2921
2497 | -6.6 | 42.0525 | 3.984 | 33.717 | -6.6 | 41.5541 | 3.965 | 30.2057 | -6.6 | 40.7545 | 4.073 | 24.4599
2500 | -6.6 | 42.0795 | 4.004 | 33.7585 | -6.6 | 41.5716 | 3.974 | 30.2589 | -6.6 | 40.7912 | 4.073 | 24.6678
49.8354
49.8293
49.7881
49.7886
49.8021
49.8304
49.8669
49.9059
49.9548
50.012
50.0701
50.1338
50.1984
50.2636
50.3316
50.4063
50.4728
50.5421
50.6091
50.6672
50.7202
50.7715
50.8153
50.853
50.8836
50.906
50.9219
50.929
50.9299
50.9214
50.9076
50.8827
50.8526
50.8178
50.7775
50.7338
50.6856
50.6324
50.5828
50.5314
50.4829
50.4262
50.3778
50.3304
50.281
50.2424
50.1925
50.1511
50.1141
50.08
50.0511
50.027
50.0083
49.997
49.9918
49.9934
49.9981
50.0097
50.0279
50.0463
50.0733
50.1051
50.1402
50.1827
50.2242
50.2675
50.3154
50.3599
50.408
50.4571
50.503
50.5505
50.6047
50.6587
50.7126
50.7715
50.8323
50.8897
50.9474
51.0104
51.0722
51.1287
51.1828
51.2405
51.2903
51.3405
51.3873
51.4247
51.4541
51.4848
51.5135
51.5454
51.5801
51.6099
51.6366
51.6642
51.6881
51.7142
51.7361
51.7541
51.7716
10.2

## Tx PSat
-18
Temp --> | -40 |  |  |  | +40 |  |  |  | +80
Frequency | Pin | Pout | IDC | Efficiency | Pin | Pout | IDC | Efficiency | Pin | Pout | IDC | Efficiency
2200 | -3.5 | 40.5 | 4.261 | 0.00080234 | -3.5 | 40.9011 | 4.29 | 24.0203 | -3.5 | 40.0465 | 3.994 | 21.1917
2203 | -3.5 | 40.5371 | 4.182 | 22.6593 | -3.5 | 41.0023 | 4.251 | 24.8122 | -3.5 | 40.1433 | 3.945 | 21.9387
2206 | -3.5 | 40.4743 | 4.162 | 22.4415 | -3.5 | 40.9697 | 4.241 | 24.6843 | -3.5 | 40.1152 | 3.945 | 21.7968
2209 | -3.5 | 40.4542 | 4.162 | 22.3376 | -3.5 | 40.9599 | 4.261 | 24.5131 | -3.5 | 40.1112 | 3.955 | 21.7218
2212 | -3.5 | 40.4499 | 4.182 | 22.209 | -3.5 | 40.9633 | 4.261 | 24.5323 | -3.5 | 40.1229 | 3.955 | 21.7807
2215 | -3.5 | 40.4563 | 4.172 | 22.2953 | -3.5 | 40.9732 | 4.271 | 24.5308 | -3.5 | 40.1458 | 3.965 | 21.8405
2218 | -3.5 | 40.4694 | 4.192 | 22.2558 | -3.5 | 40.9905 | 4.281 | 24.5714 | -3.5 | 40.1722 | 3.974 | 21.9238
2221 | -3.5 | 40.4904 | 4.202 | 22.3104 | -3.5 | 41.009 | 4.3 | 24.5673 | -3.5 | 40.206 | 3.984 | 22.0394
2224 | -3.5 | 40.5189 | 4.211 | 22.4092 | -3.5 | 41.0338 | 4.31 | 24.6505 | -3.5 | 40.2425 | 3.994 | 22.17
2227 | -3.5 | 40.5549 | 4.231 | 22.4889 | -3.5 | 41.0633 | 4.3 | 24.8764 | -3.5 | 40.2863 | 4.004 | 22.339
2230 | -3.5 | 40.5995 | 4.241 | 22.6674 | -3.5 | 41.0953 | 4.33 | 24.8867 | -3.5 | 40.3363 | 4.024 | 22.4851
2233 | -3.5 | 40.6463 | 4.261 | 22.8058 | -3.5 | 41.1299 | 4.34 | 25.0279 | -3.5 | 40.3856 | 4.024 | 22.7418
2236 | -3.5 | 40.7022 | 4.271 | 23.0472 | -3.5 | 41.168 | 4.35 | 25.1902 | -3.5 | 40.4355 | 4.034 | 22.9479
2239 | -3.5 | 40.7657 | 4.29 | 23.2826 | -3.5 | 41.206 | 4.36 | 25.3535 | -3.5 | 40.4876 | 4.044 | 23.1672
2242 | -3.5 | 40.828 | 4.3 | 23.5641 | -3.5 | 41.2482 | 4.369 | 25.5484 | -3.5 | 40.5456 | 4.063 | 23.3686
2245 | -3.5 | 40.8979 | 4.3 | 23.9468 | -3.5 | 41.2924 | 4.379 | 25.7509 | -3.5 | 40.6029 | 4.063 | 23.6793
2248 | -3.5 | 40.9724 | 4.587 | 22.8369 | -3.5 | 41.3346 | 4.379 | 26.0018 | -3.5 | 40.6625 | 4.073 | 23.9473
2251 | -3.5 | 41.0506 | 4.616 | 23.1056 | -3.5 | 41.3764 | 4.389 | 26.1938 | -3.5 | 40.7196 | 4.073 | 24.2643
2254 | -3.5 | 41.1294 | 4.626 | 23.4779 | -3.5 | 41.4172 | 4.399 | 26.3811 | -3.5 | 40.776 | 4.073 | 24.5817
2257 | -3.5 | 41.2074 | 4.656 | 23.7492 | -3.5 | 41.4577 | 4.389 | 26.6887 | -3.5 | 40.8274 | 4.083 | 24.8135
2260 | -3.5 | 41.2842 | 4.675 | 24.075 | -3.5 | 41.4907 | 4.399 | 26.8313 | -3.5 | 40.8761 | 4.073 | 25.1544
2263 | -3.5 | 41.3558 | 4.695 | 24.3704 | -3.5 | 41.5251 | 4.389 | 27.106 | -3.5 | 40.9232 | 4.083 | 25.3665
2266 | -3.5 | 41.4219 | 4.675 | 24.8505 | -3.5 | 41.5543 | 4.399 | 27.2268 | -3.5 | 40.9653 | 4.073 | 25.6767
2269 | -3.5 | 41.4845 | 4.409 | 26.7321 | -3.5 | 41.5855 | 4.369 | 27.6115 | -3.5 | 41.0042 | 4.083 | 25.8441
2272 | -3.5 | 41.5433 | 4.409 | 27.0965 | -3.5 | 41.6089 | 4.389 | 27.6343 | -3.5 | 41.0352 | 4.073 | 26.0935
2275 | -3.5 | 41.6013 | 4.389 | 27.5858 | -3.5 | 41.6313 | 4.389 | 27.7773 | -3.5 | 41.0653 | 4.073 | 26.275
2278 | -3.5 | 41.6526 | 4.409 | 27.7871 | -3.5 | 41.6504 | 4.389 | 27.8997 | -3.5 | 41.0889 | 4.073 | 26.4182
2281 | -3.5 | 41.7033 | 4.389 | 28.2417 | -3.5 | 41.6657 | 4.389 | 27.9978 | -3.5 | 41.1128 | 4.063 | 26.6293
2284 | -3.5 | 41.7474 | 4.399 | 28.465 | -3.5 | 41.677 | 4.379 | 28.1353 | -3.5 | 41.1295 | 4.32 | 25.1411
2287 | -3.5 | 41.7847 | 4.429 | 28.5162 | -3.5 | 41.6842 | 4.369 | 28.2462 | -3.5 | 41.1415 | 4.32 | 25.2108
2290 | -3.5 | 41.8194 | 4.399 | 28.9408 | -3.5 | 41.6888 | 4.369 | 28.2759 | -3.5 | 41.1507 | 4.31 | 25.3229
2293 | -3.5 | 41.8547 | 4.399 | 29.1771 | -3.5 | 41.6899 | 4.369 | 28.2832 | -3.5 | 41.1556 | 4.31 | 25.3513
2296 | -3.5 | 41.8851 | 4.399 | 29.3817 | -3.5 | 41.6853 | 4.36 | 28.312 | -3.5 | 41.1571 | 4.044 | 27.0285
2299 | -3.5 | 41.9161 | 4.389 | 29.6595 | -3.5 | 41.678 | 4.36 | 28.2639 | -3.5 | 41.1555 | 4.034 | 27.0857
2302 | -3.5 | 41.9415 | 4.399 | 29.766 | -3.5 | 41.6682 | 4.36 | 28.2004 | -3.5 | 41.15 | 4.024 | 27.1181
2305 | -3.5 | 41.9683 | 4.389 | 30.0187 | -3.5 | 41.655 | 4.35 | 28.1794 | -3.5 | 41.1429 | 4.024 | 27.0741
2308 | -3.5 | 41.992 | 4.389 | 30.1829 | -3.5 | 41.638 | 4.35 | 28.0696 | -3.5 | 41.1313 | 4.014 | 27.0689
2311 | -3.5 | 42.0115 | 4.399 | 30.2498 | -3.5 | 41.6169 | 4.35 | 27.9332 | -3.5 | 41.1187 | 4.014 | 26.9906
2314 | -3.5 | 42.0314 | 4.399 | 30.3885 | -3.5 | 41.5953 | 4.36 | 27.7313 | -3.5 | 41.1026 | 4.014 | 26.8909
2317 | -3.5 | 42.0476 | 4.399 | 30.5018 | -3.5 | 41.5701 | 4.36 | 27.5704 | -3.5 | 41.0831 | 4.014 | 26.7702
2320 | -3.5 | 42.062 | 4.419 | 30.465 | -3.5 | 41.5422 | 4.36 | 27.3943 | -3.5 | 41.0634 | 4.014 | 26.6494
2323 | -3.5 | 42.0743 | 4.399 | 30.6901 | -3.5 | 41.5066 | 4.36 | 27.1702 | -3.5 | 41.0418 | 4.014 | 26.517
2326 | -3.5 | 42.087 | 4.419 | 30.6408 | -3.5 | 41.4753 | 4.369 | 26.9196 | -3.5 | 41.0139 | 4.014 | 26.3475
2329 | -3.5 | 42.0924 | 4.715 | 28.753 | -3.5 | 41.4387 | 4.36 | 26.749 | -3.5 | 40.9872 | 4.014 | 26.1859
2332 | -3.5 | 42.0978 | 4.735 | 28.6668 | -3.5 | 41.3983 | 4.379 | 26.386 | -3.5 | 40.9592 | 4.014 | 26.0175
2335 | -3.5 | 42.0995 | 4.735 | 28.6784 | -3.5 | 41.361 | 4.36 | 26.2748 | -3.5 | 40.9299 | 4.014 | 25.8423
2338 | -3.5 | 42.0984 | 4.745 | 28.6103 | -3.5 | 41.3114 | 4.369 | 25.9227 | -3.5 | 40.8969 | 4.024 | 25.5829
2341 | -3.5 | 42.0952 | 4.764 | 28.4756 | -3.5 | 41.2644 | 4.369 | 25.6439 | -3.5 | 40.8681 | 4.034 | 25.3509
2344 | -3.5 | 42.0886 | 4.774 | 28.3725 | -3.5 | 41.2176 | 4.399 | 25.1961 | -3.5 | 40.8359 | 4.468 | 22.7197
2347 | -3.5 | 42.078 | 4.794 | 28.1856 | -3.5 | 41.172 | 4.379 | 25.0464 | -3.5 | 40.8038 | 4.478 | 22.5018
2350 | -3.5 | 42.0629 | 4.804 | 28.0293 | -3.5 | 41.1272 | 4.399 | 24.6768 | -3.5 | 40.7715 | 4.488 | 22.2851
2353 | -3.5 | 42.0475 | 4.804 | 27.9298 | -3.5 | 41.0829 | 4.399 | 24.4263 | -3.5 | 40.7403 | 4.498 | 22.0767
2356 | -3.5 | 42.0267 | 4.843 | 27.5724 | -3.5 | 41.0425 | 4.409 | 24.1454 | -3.5 | 40.7133 | 4.517 | 21.8476
2359 | -3.5 | 42.0046 | 4.853 | 27.3762 | -3.5 | 41.0061 | 4.419 | 23.8896 | -3.5 | 40.6936 | 4.517 | 21.7486
2362 | -3.5 | 41.9831 | 4.863 | 27.1852 | -3.5 | 40.9743 | 4.429 | 23.6618 | -3.5 | 40.675 | 4.537 | 21.5603
2365 | -3.5 | 41.9597 | 4.873 | 26.9834 | -3.5 | 40.9464 | 4.438 | 23.4626 | -3.5 | 40.6662 | 4.537 | 21.5167
2368 | -3.5 | 41.934 | 4.883 | 26.7694 | -3.5 | 40.9243 | 4.448 | 23.2912 | -3.5 | 40.6651 | 4.557 | 21.4167
2371 | -3.5 | 41.9078 | 4.883 | 26.6084 | -3.5 | 40.9075 | 4.448 | 23.2013 | -3.5 | 40.6748 | 4.567 | 21.4176
2374 | -3.5 | 41.8865 | 4.883 | 26.4782 | -3.5 | 40.8973 | 4.468 | 23.043 | -3.5 | 40.6948 | 4.596 | 21.3808
2377 | -3.5 | 41.8605 | 4.883 | 26.3198 | -3.5 | 40.8941 | 4.517 | 22.7761 | -3.5 | 40.7134 | 4.636 | 21.2875
2380 | -3.5 | 41.8389 | 4.883 | 26.1894 | -3.5 | 40.8998 | 4.478 | 23.0046 | -3.5 | 40.7329 | 4.626 | 21.4292
2383 | -3.5 | 41.8228 | 4.873 | 26.1462 | -3.5 | 40.9143 | 4.498 | 22.9789 | -3.5 | 40.7455 | 4.646 | 21.3988
2386 | -3.5 | 41.8076 | 4.873 | 26.0546 | -3.5 | 40.93 | 4.498 | 23.0625 | -3.5 | 40.7537 | 4.656 | 21.3934
2389 | -3.5 | 41.7988 | 4.873 | 26.002 | -3.5 | 40.9578 | 4.498 | 23.2105 | -3.5 | 40.7636 | 4.656 | 21.4423
2392 | -3.5 | 41.7906 | 4.873 | 25.9529 | -3.5 | 40.9877 | 4.498 | 23.3706 | -3.5 | 40.7742 | 4.666 | 21.4487
2395 | -3.5 | 41.789 | 4.863 | 25.9966 | -3.5 | 41.0223 | 4.508 | 23.5056 | -3.5 | 40.7879 | 4.666 | 21.5165
2398 | -3.5 | 41.7903 | 4.863 | 26.0046 | -3.5 | 41.057 | 4.498 | 23.7468 | -3.5 | 40.8079 | 4.211 | 23.951
2401 | -3.5 | 41.7983 | 4.863 | 26.0522 | -3.5 | 41.092 | 4.498 | 23.9387 | -3.5 | 40.8297 | 4.211 | 24.0718
2404 | -3.5 | 41.8104 | 4.853 | 26.1789 | -3.5 | 41.1291 | 4.498 | 24.1444 | -3.5 | 40.8561 | 4.211 | 24.2183
2407 | -3.5 | 41.8208 | 4.843 | 26.2958 | -3.5 | 41.1645 | 4.498 | 24.3418 | -3.5 | 40.8852 | 4.202 | 24.4337
2410 | -3.5 | 41.8403 | 4.843 | 26.4144 | -3.5 | 41.2036 | 4.488 | 24.6167 | -3.5 | 40.9156 | 4.192 | 24.6639
2413 | -3.5 | 41.8582 | 4.833 | 26.5782 | -3.5 | 41.2456 | 4.488 | 24.856 | -3.5 | 40.9496 | 4.192 | 24.8577
2416 | -3.5 | 41.8765 | 4.833 | 26.6907 | -3.5 | 41.2876 | 4.488 | 25.0976 | -3.5 | 40.9829 | 4.172 | 25.1692
2419 | -3.5 | 41.8964 | 4.814 | 26.9189 | -3.5 | 41.3291 | 4.468 | 25.4517 | -3.5 | 41.0214 | 4.172 | 25.393
2422 | -3.5 | 41.9209 | 4.814 | 27.0712 | -3.5 | 41.3771 | 4.468 | 25.7346 | -3.5 | 41.0553 | 4.162 | 25.6537
2425 | -3.5 | 41.9459 | 4.804 | 27.284 | -3.5 | 41.4201 | 4.458 | 26.0492 | -3.5 | 41.0922 | 4.162 | 25.8728
2428 | -3.5 | 41.9672 | 4.488 | 29.3489 | -3.5 | 41.4665 | 4.448 | 26.3884 | -3.5 | 41.1248 | 4.132 | 26.2571
2431 | -3.5 | 41.9902 | 4.478 | 29.5703 | -3.5 | 41.5142 | 4.458 | 26.6196 | -3.5 | 41.159 | 4.142 | 26.4007
2434 | -3.5 | 42.0141 | 4.458 | 29.8673 | -3.5 | 41.5583 | 4.429 | 27.0675 | -3.5 | 41.1866 | 4.113 | 26.7562
2437 | -3.5 | 42.0339 | 4.458 | 30.0033 | -3.5 | 41.6045 | 4.419 | 27.4185 | -3.5 | 41.212 | 4.636 | 23.8772
2440 | -3.5 | 42.0518 | 4.438 | 30.2634 | -3.5 | 41.6516 | 4.419 | 27.7178 | -3.5 | 41.2313 | 4.626 | 24.035
2443 | -3.5 | 42.0683 | 4.429 | 30.44 | -3.5 | 41.695 | 4.409 | 28.0597 | -3.5 | 41.2441 | 4.626 | 24.1058
2446 | -3.5 | 42.0855 | 4.379 | 30.9096 | -3.5 | 41.7337 | 4.409 | 28.3106 | -3.5 | 41.2518 | 4.636 | 24.097
2449 | -3.5 | 42.0981 | 4.409 | 30.789 | -3.5 | 41.7719 | 4.399 | 28.6259 | -3.5 | 41.2503 | 4.626 | 24.1406
2452 | -3.5 | 42.109 | 4.399 | 30.9362 | -3.5 | 41.812 | 4.389 | 28.9573 | -3.5 | 41.232 | 4.646 | 23.9357
2455 | -3.5 | 42.1157 | 4.399 | 30.9839 | -3.5 | 41.8479 | 4.389 | 29.1973 | -3.5 | 41.1994 | 4.666 | 23.6549
2458 | -3.5 | 42.1247 | 4.389 | 31.1194 | -3.5 | 41.879 | 4.389 | 29.4072 | -3.5 | 41.1549 | 4.675 | 23.3686
2461 | -3.5 | 42.1333 | 4.389 | 31.1805 | -3.5 | 41.9084 | 4.389 | 29.6072 | -3.5 | 41.0891 | 4.695 | 22.919
2464 | -3.5 | 42.1457 | 4.399 | 31.1989 | -3.5 | 41.9347 | 4.379 | 29.8551 | -3.5 | 41.0143 | 4.715 | 22.432
2467 | -3.5 | 42.1582 | 4.389 | 31.3604 | -3.5 | 41.9624 | 4.369 | 30.1148 | -3.5 | 40.9897 | 4.715 | 22.3057
2470 | -3.5 | 42.1812 | 4.399 | 31.4551 | -3.5 | 41.9868 | 4.379 | 30.2154 | -3.5 | 41.0391 | 4.666 | 22.7974
2473 | -3.5 | 42.2109 | 4.409 | 31.5989 | -3.5 | 42.0115 | 4.369 | 30.4573 | -3.5 | 41.1366 | 4.685 | 23.2204
2476 | -3.5 | 42.2474 | 4.419 | 31.7939 | -3.5 | 42.0329 | 4.369 | 30.608 | -3.5 | 41.2457 | 4.666 | 23.908
2479 | -3.5 | 42.2862 | 4.438 | 31.9414 | -3.5 | 42.0544 | 4.379 | 30.6891 | -3.5 | 41.3369 | 4.636 | 24.5738
2482 | -3.5 | 42.3229 | 4.448 | 32.1401 | -3.5 | 42.0705 | 4.379 | 30.8033 | -3.5 | 41.4126 | 4.596 | 25.2235
2485 | -3.5 | 42.3585 | 4.448 | 32.4048 | -3.5 | 42.0883 | 4.379 | 30.9298 | -3.5 | 41.4668 | 4.587 | 25.5901
2488 | -3.5 | 42.3921 | 4.468 | 32.5099 | -3.5 | 42.102 | 4.389 | 30.9572 | -3.5 | 41.5145 | 4.577 | 25.9294
2491 | -3.5 | 42.4233 | 4.488 | 32.5988 | -3.5 | 42.1118 | 4.389 | 31.0268 | -3.5 | 41.548 | 4.577 | 26.1304
2494 | -3.5 | 42.4511 | 4.498 | 32.7349 | -3.5 | 42.1228 | 4.399 | 31.0346 | -3.5 | 41.5768 | 4.567 | 26.3618
2497 | -3.5 | 42.4745 | 4.508 | 32.8387 | -3.5 | 42.13 | 4.399 | 31.0866 | -3.5 | 41.6038 | 4.567 | 26.5263
2500 | -3.5 | 42.4959 | 4.527 | 32.8625 | -3.5 | 42.1355 | 4.409 | 31.0549 | -3.5 | 41.6245 | 4.567 | 26.653

## Rx P1dB
| -2.18 |  |  |  |  | -3.77 |  |  |  |  | -3.79
Temp --> | -40 |  |  |  | +40 |  |  |  | +80
Frequency | Pin | Pout | IDC | Efficiency | Pin | Pout | IDC | Efficiency | Pin | Pout | IDC | Efficiency
2200 | -3 | 10.4069 | 0.489 | 0.18806 | -3 | 10.8496 | 0.479 | 0.21274 | -3 | 10.2263 | 0.499 | 0.17679
2203 | -3 | 10.5529 | 0.479 | 0.19855 | -3 | 10.8838 | 0.499 | 0.20582 | -3 | 10.5457 | 0.479 | 0.19822
2206 | -3 | 10.5576 | 0.509 | 0.18705 | -3 | 10.8717 | 0.479 | 0.21382 | -3 | 10.5591 | 0.479 | 0.19884
2209 | -3 | 10.5654 | 0.489 | 0.19505 | -3 | 10.8876 | 0.479 | 0.2146 | -3 | 10.5759 | 0.479 | 0.19961
2212 | -3 | 10.5698 | 0.489 | 0.19525 | -3 | 10.9115 | 0.479 | 0.21579 | -3 | 10.5887 | 0.479 | 0.2002
2215 | -3 | 10.5767 | 0.489 | 0.19556 | -3 | 10.904 | 0.479 | 0.21542 | -3 | 10.6033 | 0.479 | 0.20087
2218 | -3 | 10.5836 | 0.489 | 0.19587 | -3 | 10.9174 | 0.479 | 0.21608 | -3 | 10.616 | 0.469 | 0.20576
2221 | -3 | 10.5856 | 0.489 | 0.19596 | -3 | 10.9416 | 0.479 | 0.21729 | -3 | 10.6266 | 0.479 | 0.20195
2224 | -3 | 10.5835 | 0.489 | 0.19587 | -3 | 10.9497 | 0.489 | 0.21324 | -3 | 10.6341 | 0.479 | 0.2023
2227 | -3 | 10.5879 | 0.499 | 0.19214 | -3 | 10.9494 | 0.489 | 0.21323 | -3 | 10.6426 | 0.479 | 0.2027
2230 | -3 | 10.5928 | 0.489 | 0.19629 | -3 | 10.958 | 0.469 | 0.22276 | -3 | 10.649 | 0.479 | 0.203
2233 | -3 | 10.5997 | 0.489 | 0.1966 | -3 | 10.9755 | 0.479 | 0.21899 | -3 | 10.6517 | 0.529 | 0.18393
2236 | -3 | 10.5999 | 0.489 | 0.19661 | -3 | 10.9849 | 0.489 | 0.21498 | -3 | 10.6544 | 0.489 | 0.19909
2239 | -3 | 10.5995 | 0.489 | 0.19659 | -3 | 10.995 | 0.489 | 0.21548 | -3 | 10.6581 | 0.479 | 0.20342
2242 | -3 | 10.6015 | 0.499 | 0.19274 | -3 | 10.9977 | 0.489 | 0.21561 | -3 | 10.6589 | 0.479 | 0.20346
2245 | -3 | 10.5978 | 0.489 | 0.19652 | -3 | 11.0142 | 0.489 | 0.21643 | -3 | 10.6569 | 0.489 | 0.19921
2248 | -3 | 10.5952 | 0.489 | 0.1964 | -3 | 11.0077 | 0.479 | 0.22062 | -3 | 10.6536 | 0.479 | 0.20321
2251 | -3 | 10.5887 | 0.489 | 0.1961 | -3 | 11.0032 | 0.489 | 0.21589 | -3 | 10.6503 | 0.489 | 0.1989
2254 | -3 | 10.585 | 0.489 | 0.19594 | -3 | 11.027 | 0.489 | 0.21707 | -3 | 10.6513 | 0.479 | 0.2031
2257 | -3 | 10.5806 | 0.489 | 0.19574 | -3 | 11.0368 | 0.479 | 0.2221 | -3 | 10.6461 | 0.489 | 0.19871
2260 | -3 | 10.5723 | 0.489 | 0.19536 | -3 | 11.0351 | 0.489 | 0.21748 | -3 | 10.6423 | 0.479 | 0.20268
2263 | -3 | 10.5678 | 0.509 | 0.18749 | -3 | 11.0445 | 0.489 | 0.21795 | -3 | 10.6384 | 0.489 | 0.19836
2266 | -3 | 10.5622 | 0.489 | 0.19491 | -3 | 11.0489 | 0.479 | 0.22272 | -3 | 10.6335 | 0.479 | 0.20227
2269 | -3 | 10.5562 | 0.489 | 0.19464 | -3 | 11.0557 | 0.489 | 0.21851 | -3 | 10.6282 | 0.479 | 0.20203
2272 | -3 | 10.5521 | 0.499 | 0.19056 | -3 | 11.0657 | 0.479 | 0.22359 | -3 | 10.6295 | 0.479 | 0.20208
2275 | -3 | 10.5491 | 0.489 | 0.19432 | -3 | 11.0481 | 0.469 | 0.22743 | -3 | 10.6258 | 0.489 | 0.19779
2278 | -3 | 10.5401 | 0.489 | 0.19392 | -3 | 11.0748 | 0.509 | 0.21085 | -3 | 10.6218 | 0.479 | 0.20173
2281 | -3 | 10.5362 | 0.509 | 0.18614 | -3 | 11.0826 | 0.479 | 0.22446 | -3 | 10.6188 | 0.489 | 0.19747
2284 | -3 | 10.5351 | 0.499 | 0.18982 | -3 | 11.0779 | 0.479 | 0.22422 | -3 | 10.6179 | 0.479 | 0.20155
2287 | -3 | 10.5296 | 0.489 | 0.19345 | -3 | 11.1055 | 0.479 | 0.22565 | -3 | 10.6154 | 0.489 | 0.19731
2290 | -3 | 10.5249 | 0.489 | 0.19324 | -3 | 11.088 | 0.469 | 0.22953 | -3 | 10.6154 | 0.479 | 0.20143
2293 | -3 | 10.5209 | 0.489 | 0.19307 | -3 | 11.1109 | 0.479 | 0.22593 | -3 | 10.6127 | 0.479 | 0.20131
2296 | -3 | 10.5186 | 0.489 | 0.19296 | -3 | 11.1235 | 0.479 | 0.22659 | -3 | 10.6126 | 0.479 | 0.2013
2299 | -3 | 10.5109 | 0.499 | 0.18876 | -3 | 11.1376 | 0.489 | 0.22267 | -3 | 10.6126 | 0.479 | 0.2013
2302 | -3 | 10.5045 | 0.509 | 0.18478 | -3 | 11.1378 | 0.489 | 0.22268 | -3 | 10.6113 | 0.489 | 0.19713
2305 | -3 | 10.4991 | 0.489 | 0.1921 | -3 | 11.1415 | 0.489 | 0.22287 | -3 | 10.6144 | 0.489 | 0.19727
2308 | -3 | 10.4925 | 0.489 | 0.19181 | -3 | 11.1507 | 0.479 | 0.22801 | -3 | 10.6182 | 0.479 | 0.20156
2311 | -3 | 10.4848 | 0.489 | 0.19147 | -3 | 11.1545 | 0.489 | 0.22354 | -3 | 10.6244 | 0.479 | 0.20185
2314 | -3 | 10.4739 | 0.489 | 0.19099 | -3 | 11.1408 | 0.479 | 0.22749 | -3 | 10.6291 | 0.46 | 0.21041
2317 | -3 | 10.4645 | 0.489 | 0.19057 | -3 | 11.1484 | 0.479 | 0.22788 | -3 | 10.6393 | 0.479 | 0.20254
2320 | -3 | 10.4549 | 0.489 | 0.19015 | -3 | 11.1452 | 0.479 | 0.22772 | -3 | 10.6423 | 0.489 | 0.19854
2323 | -3 | 10.4369 | 0.489 | 0.18937 | -3 | 11.1398 | 0.489 | 0.22278 | -3 | 10.6436 | 0.479 | 0.20274
2326 | -3 | 10.4233 | 0.489 | 0.18878 | -3 | 11.1366 | 0.479 | 0.22727 | -3 | 10.6483 | 0.479 | 0.20296
2329 | -3 | 10.406 | 0.489 | 0.18803 | -3 | 11.1075 | 0.479 | 0.22575 | -3 | 10.6515 | 0.489 | 0.19896
2332 | -3 | 10.3899 | 0.489 | 0.18733 | -3 | 11.1132 | 0.529 | 0.20468 | -3 | 10.6534 | 0.499 | 0.19506
2335 | -3 | 10.37 | 0.499 | 0.18274 | -3 | 11.1097 | 0.489 | 0.22125 | -3 | 10.6498 | 0.479 | 0.20303
2338 | -3 | 10.3507 | 0.499 | 0.18193 | -3 | 11.0923 | 0.479 | 0.22496 | -3 | 10.6517 | 0.479 | 0.20312
2341 | -3 | 10.3271 | 0.44 | 0.2052 | -3 | 11.0868 | 0.489 | 0.22008 | -3 | 10.6519 | 0.479 | 0.20313
2344 | -3 | 10.3057 | 0.489 | 0.18373 | -3 | 11.0549 | 0.489 | 0.21847 | -3 | 10.6482 | 0.489 | 0.19881
2347 | -3 | 10.287 | 0.489 | 0.18294 | -3 | 11.0488 | 0.479 | 0.22272 | -3 | 10.6478 | 0.479 | 0.20294
2350 | -3 | 10.2688 | 0.489 | 0.18218 | -3 | 11.026 | 0.479 | 0.22156 | -3 | 10.6423 | 0.479 | 0.20268
2353 | -3 | 10.2519 | 0.499 | 0.17783 | -3 | 11.0027 | 0.489 | 0.21586 | -3 | 10.6408 | 0.46 | 0.21098
2356 | -3 | 10.241 | 0.489 | 0.18102 | -3 | 10.9705 | 0.479 | 0.21874 | -3 | 10.6379 | 0.479 | 0.20248
2359 | -3 | 10.2323 | 0.489 | 0.18065 | -3 | 10.9524 | 0.479 | 0.21783 | -3 | 10.6341 | 0.479 | 0.2023
2362 | -3 | 10.2233 | 0.509 | 0.17319 | -3 | 10.9235 | 0.499 | 0.20771 | -3 | 10.6335 | 0.489 | 0.19813
2365 | -3 | 10.2153 | 0.509 | 0.17288 | -3 | 10.8975 | 0.479 | 0.21509 | -3 | 10.6318 | 0.479 | 0.2022
2368 | -3 | 10.2094 | 0.499 | 0.1761 | -3 | 10.8609 | 0.479 | 0.21329 | -3 | 10.632 | 0.479 | 0.2022
2371 | -3 | 10.2025 | 0.489 | 0.17942 | -3 | 10.8415 | 0.489 | 0.208 | -3 | 10.6284 | 0.479 | 0.20204
2374 | -3 | 10.2014 | 0.509 | 0.17232 | -3 | 10.8142 | 0.489 | 0.20669 | -3 | 10.6256 | 0.489 | 0.19778
2377 | -3 | 10.1972 | 0.489 | 0.1792 | -3 | 10.7803 | 0.489 | 0.20509 | -3 | 10.6257 | 0.479 | 0.20191
2380 | -3 | 10.1946 | 0.499 | 0.1755 | -3 | 10.7492 | 0.479 | 0.20787 | -3 | 10.5788 | 0.479 | 0.19974
2383 | -3 | 10.1939 | 0.499 | 0.17547 | -3 | 10.7194 | 0.489 | 0.20223 | -3 | 10.5783 | 0.479 | 0.19972
2386 | -3 | 10.1929 | 0.489 | 0.17902 | -3 | 10.6921 | 0.479 | 0.20516 | -3 | 10.5751 | 0.489 | 0.19549
2389 | -3 | 10.1932 | 0.489 | 0.17903 | -3 | 10.7127 | 0.489 | 0.20192 | -3 | 10.5671 | 0.469 | 0.20345
2392 | -3 | 10.1987 | 0.489 | 0.17926 | -3 | 10.7049 | 0.479 | 0.20576 | -3 | 10.5646 | 0.489 | 0.19502
2395 | -3 | 10.2096 | 0.489 | 0.17971 | -3 | 10.683 | 0.489 | 0.20054 | -3 | 10.5577 | 0.489 | 0.19471
2398 | -3 | 10.2239 | 0.489 | 0.1803 | -3 | 10.6794 | 0.489 | 0.20038 | -3 | 10.5517 | 0.479 | 0.1985
2401 | -3 | 10.2393 | 0.479 | 0.18472 | -3 | 10.6827 | 0.489 | 0.20053 | -3 | 10.5428 | 0.479 | 0.19809
2404 | -3 | 10.2511 | 0.489 | 0.18144 | -3 | 10.6642 | 0.489 | 0.19968 | -3 | 10.5358 | 0.489 | 0.19373
2407 | -3 | 10.2604 | 0.529 | 0.16808 | -3 | 10.6748 | 0.489 | 0.20016 | -3 | 10.5184 | 0.489 | 0.19295
2410 | -3 | 10.2684 | 0.489 | 0.18216 | -3 | 10.6812 | 0.479 | 0.20465 | -3 | 10.5093 | 0.489 | 0.19255
2413 | -3 | 10.2725 | 0.489 | 0.18233 | -3 | 10.6774 | 0.489 | 0.20028 | -3 | 10.4987 | 0.489 | 0.19208
2416 | -3 | 10.2718 | 0.489 | 0.1823 | -3 | 10.6793 | 0.509 | 0.1925 | -3 | 10.4862 | 0.489 | 0.19153
2419 | -3 | 10.269 | 0.499 | 0.17854 | -3 | 10.6577 | 0.479 | 0.20354 | -3 | 10.4752 | 0.479 | 0.19503
2422 | -3 | 10.2621 | 0.499 | 0.17825 | -3 | 10.6488 | 0.489 | 0.19897 | -3 | 10.4561 | 0.479 | 0.19418
2425 | -3 | 10.2509 | 0.489 | 0.18143 | -3 | 10.6539 | 0.489 | 0.1992 | -3 | 10.4294 | 0.529 | 0.17474
2428 | -3 | 10.235 | 0.489 | 0.18076 | -3 | 10.6327 | 0.479 | 0.20237 | -3 | 10.4037 | 0.479 | 0.19185
2431 | -3 | 10.2191 | 0.489 | 0.1801 | -3 | 10.6302 | 0.489 | 0.19812 | -3 | 10.3756 | 0.479 | 0.19061
2434 | -3 | 10.1998 | 0.489 | 0.1793 | -3 | 10.602 | 0.489 | 0.19683 | -3 | 10.3491 | 0.479 | 0.18945
2437 | -3 | 10.1769 | 0.489 | 0.17836 | -3 | 10.6091 | 0.489 | 0.19716 | -3 | 10.3211 | 0.479 | 0.18823
2440 | -3 | 10.1515 | 0.489 | 0.17732 | -3 | 10.5813 | 0.509 | 0.1882 | -3 | 10.2921 | 0.489 | 0.18316
2443 | -3 | 10.1288 | 0.489 | 0.1764 | -3 | 10.5591 | 0.489 | 0.1949 | -3 | 10.2636 | 0.479 | 0.18576
2446 | -3 | 10.1006 | 0.489 | 0.17526 | -3 | 10.5461 | 0.489 | 0.19432 | -3 | 10.2341 | 0.489 | 0.18073
2449 | -3 | 10.0754 | 0.489 | 0.17424 | -3 | 10.5188 | 0.479 | 0.19713 | -3 | 10.206 | 0.489 | 0.17956
2452 | -3 | 10.0457 | 0.489 | 0.17306 | -3 | 10.5281 | 0.489 | 0.19352 | -3 | 10.1794 | 0.489 | 0.17847
2455 | -3 | 10.0161 | 0.489 | 0.17188 | -3 | 10.5169 | 0.479 | 0.19704 | -3 | 10.1516 | 0.479 | 0.18103
2458 | -3 | 9.9864 | 0.499 | 0.16729 | -3 | 10.5273 | 0.489 | 0.19348 | -3 | 10.1286 | 0.489 | 0.17639
2461 | -3 | 9.9563 | 0.489 | 0.16953 | -3 | 10.5089 | 0.489 | 0.19266 | -3 | 10.1018 | 0.479 | 0.17896
2464 | -3 | 9.9273 | 0.489 | 0.1684 | -3 | 10.5207 | 0.489 | 0.19319 | -3 | 10.0724 | 0.479 | 0.17776
2467 | -3 | 9.8991 | 0.489 | 0.16731 | -3 | 10.5273 | 0.489 | 0.19348 | -3 | 10.0474 | 0.489 | 0.17312
2470 | -3 | 9.8706 | 0.489 | 0.16622 | -3 | 10.527 | 0.489 | 0.19346 | -3 | 10.0231 | 0.479 | 0.17575
2473 | -3 | 9.8413 | 0.489 | 0.1651 | -3 | 10.5156 | 0.489 | 0.19296 | -3 | 10.0043 | 0.489 | 0.17141
2476 | -3 | 9.8183 | 0.529 | 0.15181 | -3 | 10.5277 | 0.489 | 0.1935 | -3 | 9.9864 | 0.489 | 0.17071
2479 | -3 | 9.7959 | 0.489 | 0.16338 | -3 | 10.5354 | 0.479 | 0.19789 | -3 | 9.9732 | 0.489 | 0.17019
2482 | -3 | 9.7747 | 0.489 | 0.16259 | -3 | 10.5558 | 0.479 | 0.19882 | -3 | 9.9574 | 0.489 | 0.16957
2485 | -3 | 9.7547 | 0.489 | 0.16184 | -3 | 10.5635 | 0.479 | 0.19917 | -3 | 9.9438 | 0.479 | 0.17257
2488 | -3 | 9.7409 | 0.489 | 0.16133 | -3 | 10.5683 | 0.479 | 0.19939 | -3 | 9.9331 | 0.489 | 0.16863
2491 | -3 | 9.7251 | 0.479 | 0.16409 | -3 | 10.5771 | 0.479 | 0.1998 | -3 | 9.9189 | 0.479 | 0.17158
2494 | -3 | 9.712 | 0.489 | 0.16025 | -3 | 10.6055 | 0.469 | 0.20539 | -3 | 9.9048 | 0.479 | 0.17103
2497 | -3 | 9.6997 | 0.529 | 0.14772 | -3 | 10.6031 | 0.479 | 0.201 | -3 | 9.8936 | 0.489 | 0.1671
2500 | -3 | 9.6906 | 0.489 | 0.15947 | -3 | 10.6304 | 0.489 | 0.19813 | -3 | 9.8795 | 0.489 | 0.16656

## Power Current
Current Draw Vs Pout : CW tone @ mid band and take power ouptut and current draw for range of (Psat-20dB) to Psat
Take data at normal(+40) tempertaure only
Vdc :12V
POWER | CURRENT
22 | 0.94
23 | 0.96
24 | 1
25 | 1.03
26 | 1.08
27 | 1.14
28 | 1.21
29 | 1.3
30 | 1.39
31 | 1.51
32 | 1.65
33 | 1.81
34 | 2
35 | 2.22
36 | 2.47
37 | 2.78
38 | 3.14
39 | 3.46
40 | 3.86
41 | 4.3
42 | 4.95
42.2 | 5.2

## EVM
64QAM | [7 empty] | 16QAM | [7 empty] | QPSK | [7 empty] | BPSK
2300 |  | 2367 |  | 2433 |  | 2500 |  | 2300 |  | 2367 |  | 2433 |  | 2500 |  | 2300 |  | 2367 |  | 2433 |  | 2500 |  | 2300 |  | 2367 |  | 2433 |  | 2500
Output Power (dBm) | EVM (dB) | Output Power (dBm) | EVM (dB) | Output Power (dBm) | EVM (dB) | Output Power (dBm) | EVM (dB) | Output Power (dBm) | EVM (dB) | Output Power (dBm) | EVM (dB) | Output Power (dBm) | EVM (dB) | Output Power (dBm) | EVM (dB) | Output Power (dBm) | EVM (dB) | Output Power (dBm) | EVM (dB) | Output Power (dBm) | EVM (dB) | Output Power (dBm) | EVM (dB) | Output Power (dBm) | EVM (dB) | Output Power (dBm) | EVM (dB) | Output Power (dBm) | EVM (dB) | Output Power (dBm) | EVM (dB)
22.9881 | -33.877 | 22.9413 | -34.9328 | 22.9678 | -35.0837 | 21.9073 | -33.8215 | 23.9834 | -34.1618 | 23.9022 | -35.1591 | 23.9739 | -35.0929 | 24.0037 | -33.5072 | 24.9447 | -34.211 | 24.9198 | -34.9916 | 24.9653 | -35.2475 | 24.9331 | -33.4949 | 27.0062 | -34.1707 | 26.9171 | -34.6827 | 26.9785 | -34.4252 | 26.985 | -32.2844
23.913 | -33.8689 | 23.9432 | -34.796 | 23.9559 | -34.7043 | 22.9163 | -33.7256 | 24.9889 | -34.0291 | 24.9201 | -34.7345 | 24.9826 | -34.6245 | 24.9232 | -32.9825 | 25.9537 | -34.238 | 25.9312 | -34.8293 | 25.9667 | -34.7764 | 25.9506 | -32.9489 | 27.9979 | -34.1212 | 27.9049 | -34.4057 | 27.9917 | -33.9783 | 27.9096 | -31.7477
24.9079 | -33.7693 | 24.9523 | -34.5546 | 24.9576 | -34.2477 | 23.945 | -32.8721 | 26.0055 | -34.0456 | 25.925 | -34.6064 | 25.9902 | -34.3097 | 25.9717 | -32.1756 | 26.955 | -34.1962 | 26.9297 | -34.5754 | 26.9693 | -34.1843 | 26.9062 | -32.3417 | 28.9759 | -34.1112 | 28.9888 | -34.2175 | 28.9731 | -33.6431 | 28.939 | -31.3743
25.9191 | -33.3461 | 25.9727 | -33.9392 | 25.9022 | -33.7053 | 24.9657 | -32.3777 | 26.9041 | -33.6743 | 26.9341 | -34.3591 | 26.9179 | -33.6786 | 26.9112 | -31.5123 | 27.952 | -34.2551 | 27.9338 | -34.3957 | 27.9788 | -34.0068 | 27.9444 | -31.6923 | 29.9565 | -34.3359 | 29.9741 | -34.2077 | 29.9797 | -33.5361 | 29.9788 | -30.8738
26.9417 | -33.3297 | 26.9778 | -33.5813 | 26.9226 | -33.3327 | 25.9972 | -31.6025 | 27.916 | -33.5326 | 27.9325 | -33.7949 | 27.9487 | -33.2625 | 27.9726 | -30.6733 | 28.9225 | -34.1747 | 28.9271 | -34.2319 | 28.9821 | -33.5698 | 28.9681 | -31.1543 | 30.9194 | -34.6364 | 30.9469 | -34.1833 | 30.9851 | -33.5388 | 30.9234 | -30.6621
27.9614 | -33.064 | 27.9094 | -33.2779 | 27.9447 | -32.6223 | 26.9543 | -30.9519 | 28.9961 | -33.4108 | 28.9544 | -33.571 | 28.9725 | -32.6865 | 28.9211 | -30.0781 | 29.9101 | -34.2829 | 29.9033 | -34.1141 | 29.978 | -33.3569 | 29.905 | -30.6938 | 31.9228 | -35.3436 | 32.0004 | -34.5037 | 31.9441 | -33.8783 | 31.9522 | -30.717
28.9615 | -32.9077 | 28.9194 | -33.2009 | 28.9665 | -32.1913 | 28.0002 | -30.2944 | 29.9142 | -33.4936 | 29.9602 | -33.2971 | 29.9855 | -32.3211 | 29.9604 | -29.5749 | 30.9759 | -34.5701 | 30.9917 | -34.1427 | 30.9687 | -33.2508 | 30.9505 | -30.4356 | 32.9555 | -36.04 | 32.9026 | -35.2993 | 32.9644 | -34.6757 | 32.9575 | -30.815
29.9716 | -32.8249 | 29.9256 | -32.8102 | 29.9978 | -31.8563 | 28.9565 | -29.5143 | 30.9843 | -33.6979 | 30.9516 | -33.3046 | 31.0022 | -32.2114 | 30.9529 | -29.2006 | 31.905 | -35.1232 | 31.9285 | -34.3711 | 31.9323 | -33.5548 | 31.9701 | -30.4054 | 33.9021 | -36.1339 | 33.9687 | -35.7997 | 33.9735 | -35.4899 | 33.9483 | -31.0381
30.9615 | -32.9229 | 30.9312 | -32.7494 | 30.9076 | -31.7315 | 29.9059 | -29.0498 | 31.9596 | -34.1063 | 31.9538 | -33.4613 | 31.943 | -32.2942 | 32.006 | -28.8637 | 32.9069 | -35.8192 | 32.9748 | -35.1058 | 32.9176 | -34.2235 | 32.9152 | -29.9247 | 34.9327 | -33.8733 | 34.9002 | -34.9808 | 34.9505 | -34.4894 | 34.9822 | -30.5858
31.9649 | -33.1071 | 31.9269 | -32.7588 | 31.9149 | -31.7614 | 30.9745 | -28.5853 | 32.9105 | -34.4537 | 32.9413 | -33.9123 | 32.9249 | -32.7106 | 32.9317 | -28.8286 | 34.0221 | -36.2227 | 33.9502 | -35.7682 | 33.9054 | -35.3269 | 33.9286 | -29.9976 | 35.9441 | -29.7469 | 35.9736 | -31.1312 | 35.9457 | -30.8323 | 35.959 | -28.5553
32.913 | -33.4935 | 32.9307 | -33.1624 | 32.9095 | -32.1356 | 31.9324 | -28.4081 | 33.9231 | -34.8512 | 33.9891 | -34.4808 | 33.9911 | -33.5676 | 33.9776 | -29.0098 | 34.9683 | -34.499 | 34.9316 | -35.229 | 34.9674 | -35.0622 | 34.909 | -30.313 | 36.9502 | -25.464 | 36.9485 | -26.8225 | 36.9352 | -26.362 | 36.902 | -25.3711
33.9481 | -33.7977 | 33.9201 | -33.5837 | 33.9118 | -32.7502 | 32.9001 | -28.3811 | 34.974 | -33.6371 | 34.9861 | -34.1048 | 34.922 | -33.794 | 34.9601 | -28.8197 | 35.9109 | -30.7868 | 35.9 | -31.8077 | 35.9712 | -31.2981 | 35.92 | -30.27 | 37.9595 | -21.4733 | 37.9676 | -22.5964 | 37.908 | -22.3303 | 37.9511 | -21.6138
34.9626 | -32.8503 | 34.9291 | -33.4034 | 34.9582 | -32.9957 | 33.9575 | -28.4511 | 35.9649 | -30.359 | 35.9223 | -31.5289 | 35.9364 | -31.7166 | 35.9641 | -27.7445 | 36.923 | -26.3073 | 36.976 | -26.7693 | 36.9004 | -26.9271 | 36.9562 | -28.6788 | 38.9047 | -18.0185 | 38.9166 | -19.0119 | 38.9487 | -18.4315 | 38.9254 | -18.2619
35.9144 | -30.3832 | 35.9067 | -31.4227 | 35.9354 | -31.0315 | 34.9527 | -28.1658 | 36.9758 | -26.2437 | 36.9077 | -27.7592 | 36.9269 | -27.6203 | 36.9169 | -25.3429 | 37.9097 | -22.2479 | 37.9429 | -22.7064 | 37.9355 | -22.4509 | 37.951 | -25.452 | 39.9271 | -14.591 | 39.9565 | -15.3043 | 39.9378 | -14.9214 | 39.9199 | -14.9527
36.9224 | -26.8828 | 36.9731 | -27.6507 | 36.9618 | -27.2483 | 35.9121 | -26.9675 | 37.9482 | -22.4472 | 37.9641 | -23.4034 | 37.911 | -23.4548 | 37.9099 | -22.1047 | 38.9369 | -18.4797 | 38.9387 | -18.9224 | 38.9408 | -18.7627 | 38.9 | -21.826 | 40.9118 | -10.9194 | 40.9063 | -11.8332 | 40.9112 | -11.3697 | 40.9031 | -11.708
37.7359 | -23.9876 | 37.9659 | -23.8779 | 37.8405 | -23.9466 | 36.9272 | -24.5445 | 38.9026 | -19.0038 | 38.9268 | -19.798 | 38.9189 | -19.6367 | 38.9073 | -18.7879 | 39.9133 | -15.0565 | 39.935 | -15.6328 | 39.9262 | -15.2628 | 39.9205 | -18.5694 | 41.2891 | -9.3697 | 41.3261 | -10.1727 | 41.3185 | -9.4888 | 41.2514 | -10.2271
[6 empty] | 37.3673 | -23.3459 | 39.4823 | -17.1005 | 39.4992 | -17.8217 | 39.5132 | -17.5673 | 39.2229 | -17.7719 | 40.9108 | -11.4885 | 40.9046 | -12.3034 | 40.9182 | -11.7677 | 40.9203 | -15.264
[16 empty] | 41.2869 | -9.7826 | 41.5154 | -9.8405 | 41.5779 | -9.1572 | 41.764 | -12.112

## Harmonics 201MHz - 1000MHz BW
Measure output harmonics across band (Plot / power sweep or screenshot images from MXA?)
| Freq Lo (MHz) | 2200 |  |  |  |  | If power sweeping take numbers on 2nds and 3rds from (Psat-20) to Psat
| Freq Hi (MHz) | 2500
| Bandwidth (MHz): | 300
Second Harmonic Output Power
Frequency (MHz)
|  | 2200 | 2275 | 2350 | 2425 | 2500
| Output Power (dBm) | Harmonic Wave (dBc)
| 23.5 | -45.6232 | -52.9323 | -48.6925 | -47.6421 | -48.2677
| 24.5 | -45.2704 | -53.2985 | -48.4822 | -47.2165 | -47.9393
| 25.5 | -44.6946 | -53.7941 | -47.8983 | -46.8116 | -47.5328
| 26.5 | -43.9079 | -54.1083 | -47.464 | -46.1733 | -46.9872
| 27.5 | -43.4799 | -54.3087 | -47.0759 | -45.6711 | -46.4322
| 28.5 | -42.6238 | -54.2946 | -46.1869 | -45.0923 | -45.8836
| 29.5 | -42.2242 | -54.0182 | -46.0245 | -44.5562 | -45.2698
| 30.5 | -41.6375 | -53.6952 | -44.8636 | -43.3563 | -44.7428
| 31.5 | -41.2987 | -52.8536 | -45.0554 | -42.9458 | -44.2082
| 32.5 | -40.7546 | -53.0222 | -44.3111 | -43.1708 | -43.6123
| 33.5 | -40.2498 | -52.561 | -44.2685 | -42.7903 | -43.1799
| 34.5 | -39.9768 | -52.1695 | -43.8692 | -42.3926 | -42.7973
| 35.5 | -39.6466 | -51.7816 | -43.4167 | -42.2426 | -42.3162
| 36.5 | -39.4395 | -51.4415 | -43.4697 | -42.0927 | -42.0234
| 37.5 | -39.4252 | -51.2879 | -43.5733 | -42.2185 | -41.8389
| 38.5 | -39.5426 | -51.4781 | -43.7382 | -42.5072 | -41.6683
| 39.5 | -40.0831 | -52.1359 | -44.63 | -43.3515 | -41.7918
| 40.5 | -40.89 | -52.8812 | -45.8654 | -44.6498 | -42.3441
| 41.5 | -42.2932 | -54.1088 | -48.0907 | -46.5215 | -43.4803
| 42.5 | -44.1499 | -54.4233 | -51.1455 | -34.4054 | -45.8824
Third Harmonic Output Power
Frequency (MHz)
|  | 2200 | 2275 | 2350 | 2425 | 2500
| Output Power (dBm) | Harmonic Wave (dBc)
| 23.5 | -52.6227 | -52.9888 | -52.8536 | -53.1996 | -53.1395
| 24.5 | -52.9859 | -53.4394 | -53.7554 | -54.1554 | -54.1097
| 25.5 | -53.4615 | -54.0543 | -54.885 | -55.0698 | -54.9644
| 26.5 | -53.7506 | -54.6322 | -55.5768 | -56.0242 | -55.8732
| 27.5 | -54.1272 | -55.1047 | -55.9637 | -56.8742 | -56.6924
| 28.5 | -54.5561 | -55.496 | -56.5573 | -57.7712 | -57.3787
| 29.5 | -54.7353 | -55.7128 | -56.9321 | -58.3539 | -57.7731
| 30.5 | -54.7608 | -55.597 | -56.6426 | -58.2632 | -57.9547
| 31.5 | -54.7296 | -54.5218 | -56.9421 | -57.9036 | -57.6274
| 32.5 | -53.9194 | -54.237 | -55.5575 | -57.8382 | -56.6055
| 33.5 | -52.1508 | -52.3832 | -55.0785 | -56.6509 | -55.492
| 34.5 | -50.7967 | -50.8396 | -53.376 | -54.9616 | -54.1221
| 35.5 | -48.5158 | -49.0738 | -50.7238 | -53.4764 | -52.3372
| 36.5 | -46.4477 | -47.1703 | -49.7765 | -51.6807 | -50.8554
| 37.5 | -43.9563 | -44.9922 | -47.4373 | -49.4981 | -49.4042
| 38.5 | -42.1365 | -42.8367 | -45.267 | -47.8238 | -47.6534
| 39.5 | -39.9056 | -40.6282 | -43.2998 | -45.9126 | -45.9833
| 40.5 | -38.0321 | -39.0849 | -41.8025 | -44.2652 | -44.2405
| 41.5 | -36.1948 | -37.352 | -39.756 | -42.8066 | -42.121
| 42.5 | -34.8555 | -35.8926 | -38.0421 | -28.0225 | -39.4685
Fourth Harmonic Output Power
Frequency (MHz)
|  | 2200 | 2275 | 2350 | 2425 | 2500
| Output Power (dBm) | Harmonic Wave (dBc)
| 23.5 | -54.3909 | -54.1273 | -53.9226 | -53.3064 | -53.4801
| 24.5 | -55.0301 | -54.7788 | -54.9052 | -54.1972 | -54.397
| 25.5 | -55.9574 | -55.6731 | -56.2393 | -54.9405 | -55.2744
| 26.5 | -56.8918 | -56.7388 | -56.9973 | -55.5405 | -56.0603
| 27.5 | -57.8388 | -57.7115 | -57.3511 | -55.8715 | -56.706
| 28.5 | -59.1862 | -58.5921 | -57.826 | -55.876 | -57.1417
| 29.5 | -59.7687 | -59.8826 | -58.0717 | -55.588 | -57.2795
| 30.5 | -60.4982 | -60.3327 | -57.5305 | -54.396 | -57.1104
| 31.5 | -61.351 | -61.0181 | -57.8884 | -53.8902 | -56.7913
| 32.5 | -62.0605 | -61.8653 | -57.1611 | -54.0343 | -56.1591
| 33.5 | -62.7908 | -62.6402 | -57.1049 | -53.4833 | -55.6022
| 34.5 | -62.9739 | -62.8817 | -56.5876 | -52.8933 | -55.044
| 35.5 | -63.2149 | -63.0595 | -55.8132 | -52.5449 | -54.397
| 36.5 | -63.2415 | -63.1704 | -55.6793 | -52.1012 | -53.806
| 37.5 | -63.1605 | -63.0197 | -55.1288 | -51.4376 | -53.2207
| 38.5 | -62.9748 | -62.7882 | -54.3752 | -50.832 | -52.2917
| 39.5 | -62.8199 | -62.4476 | -53.7932 | -50.217 | -51.1578
| 40.5 | -62.825 | -62.3201 | -53.5567 | -50.2832 | -49.9265
| 41.5 | -63.6674 | -63.0408 | -54.2074 | -52.197 | -48.8537
| 42.5 | -66.5943 | -66.9145 | -60.5565 | -38.5649 | -51.132
Fifth Harmonic Output Power
Frequency (MHz)
|  | 2200 | 2275 | 2350 | 2425 | 2500
| Output Power (dBm) | Harmonic Wave (dBc)
| 23.5 | -53.8334 | -53.6756 | -53.0821 | -52.6925 | -52.1897
| 24.5 | -54.4484 | -54.287 | -54.0436 | -53.7044 | -53.1992
| 25.5 | -55.3853 | -55.2551 | -55.5147 | -54.6699 | -54.2345
| 26.5 | -56.3514 | -56.3314 | -56.4665 | -55.6687 | -55.1842
| 27.5 | -57.3487 | -57.3535 | -57.0385 | -56.675 | -56.1874
| 28.5 | -58.7664 | -58.28 | -58.3027 | -57.7455 | -57.1895
| 29.5 | -59.4319 | -59.6584 | -59.023 | -58.6522 | -58.1344
| 30.5 | -60.247 | -60.2025 | -59.9027 | -59.4272 | -59.0878
| 31.5 | -61.3234 | -61.1951 | -60.9102 | -60.179 | -59.9869
| 32.5 | -62.2698 | -62.2424 | -62.0875 | -61.0565 | -60.902
| 33.5 | -63.6536 | -63.6333 | -62.5709 | -61.7319 | -61.6595
| 34.5 | -64.2484 | -64.4576 | -63.3445 | -62.153 | -62.3999
| 35.5 | -65.4106 | -65.2867 | -64.1797 | -62.6654 | -63.0201
| 36.5 | -66.3503 | -66.2547 | -64.6958 | -63.1228 | -63.6017
| 37.5 | -67.5363 | -67.2331 | -65.9366 | -64.06 | -64.2216
| 38.5 | -68.1217 | -68.3112 | -66.7999 | -64.3729 | -64.927
| 39.5 | -69.13 | -69.1748 | -67.0869 | -62.2318 | -65.0684
| 40.5 | -70.0113 | -67.3682 | -63.6393 | -56.9182 | -62.9206
| 41.5 | -67.3041 | -60.917 | -55.3595 | -50.8908 | -56.4566
| 42.5 | -62.971 | -54.3542 | -47.1074 | -39.6334 | -45.9087
| Power out | 2nd | 3rd | 4th | 5th
| 23.5 | -45.6232 | -52.6227 | -54.3909 | -53.8334
| 24.5 | -45.2704 | -52.9859 | -55.0301 | -54.4484
| 25.5 | -44.6946 | -53.4615 | -55.9574 | -55.3853
| 26.5 | -43.9079 | -53.7506 | -56.8918 | -56.3514
| 27.5 | -43.4799 | -54.1272 | -57.8388 | -57.3487
| 28.5 | -42.6238 | -54.5561 | -59.1862 | -58.7664
| 29.5 | -42.2242 | -54.7353 | -59.7687 | -59.4319
| 30.5 | -41.6375 | -54.7608 | -60.4982 | -60.247
| 31.5 | -41.2987 | -54.7296 | -61.351 | -61.3234
| 32.5 | -40.7546 | -53.9194 | -62.0605 | -62.2698
| 33.5 | -40.2498 | -52.1508 | -62.7908 | -63.6536
| 34.5 | -39.9768 | -50.7967 | -62.9739 | -64.2484
| 35.5 | -39.6466 | -48.5158 | -63.2149 | -65.4106
| 36.5 | -39.4395 | -46.4477 | -63.2415 | -66.3503
| 37.5 | -39.4252 | -43.9563 | -63.1605 | -67.5363
| 38.5 | -39.5426 | -42.1365 | -62.9748 | -68.1217
| 39.5 | -40.0831 | -39.9056 | -62.8199 | -69.13
| 40.5 | -40.89 | -38.0321 | -62.825 | -70.0113
| 41.5 | -42.2932 | -36.1948 | -63.6674 | -67.3041
| 42.5 | -44.1499 | -34.8555 | -66.5943 | -62.971
| 23.5 | -52.9323 | -52.9888 | -54.1273 | -53.6756
| 24.5 | -53.2985 | -53.4394 | -54.7788 | -54.287
| 25.5 | -53.7941 | -54.0543 | -55.6731 | -55.2551
| 26.5 | -54.1083 | -54.6322 | -56.7388 | -56.3314
| 27.5 | -54.3087 | -55.1047 | -57.7115 | -57.3535
| 28.5 | -54.2946 | -55.496 | -58.5921 | -58.28
| 29.5 | -54.0182 | -55.7128 | -59.8826 | -59.6584
| 30.5 | -53.6952 | -55.597 | -60.3327 | -60.2025
| 31.5 | -52.8536 | -54.5218 | -61.0181 | -61.1951
| 32.5 | -53.0222 | -54.237 | -61.8653 | -62.2424
| 33.5 | -52.561 | -52.3832 | -62.6402 | -63.6333
| 34.5 | -52.1695 | -50.8396 | -62.8817 | -64.4576
| 35.5 | -51.7816 | -49.0738 | -63.0595 | -65.2867
| 36.5 | -51.4415 | -47.1703 | -63.1704 | -66.2547
| 37.5 | -51.2879 | -44.9922 | -63.0197 | -67.2331
| 38.5 | -51.4781 | -42.8367 | -62.7882 | -68.3112
| 39.5 | -52.1359 | -40.6282 | -62.4476 | -69.1748
| 40.5 | -52.8812 | -39.0849 | -62.3201 | -67.3682
| 41.5 | -54.1088 | -37.352 | -63.0408 | -60.917
| 42.5 | -54.4233 | -35.8926 | -66.9145 | -54.3542
| 23.5 | -48.6925 | -52.8536 | -53.9226 | -53.0821
| 24.5 | -48.4822 | -53.7554 | -54.9052 | -54.0436
| 25.5 | -47.8983 | -54.885 | -56.2393 | -55.5147
| 26.5 | -47.464 | -55.5768 | -56.9973 | -56.4665
| 27.5 | -47.0759 | -55.9637 | -57.3511 | -57.0385
| 28.5 | -46.1869 | -56.5573 | -57.826 | -58.3027
| 29.5 | -46.0245 | -56.9321 | -58.0717 | -59.023
| 30.5 | -44.8636 | -56.6426 | -57.5305 | -59.9027
| 31.5 | -45.0554 | -56.9421 | -57.8884 | -60.9102
| 32.5 | -44.3111 | -55.5575 | -57.1611 | -62.0875
| 33.5 | -44.2685 | -55.0785 | -57.1049 | -62.5709
| 34.5 | -43.8692 | -53.376 | -56.5876 | -63.3445
| 35.5 | -43.4167 | -50.7238 | -55.8132 | -64.1797
| 36.5 | -43.4697 | -49.7765 | -55.6793 | -64.6958
| 37.5 | -43.5733 | -47.4373 | -55.1288 | -65.9366
| 38.5 | -43.7382 | -45.267 | -54.3752 | -66.7999
| 39.5 | -44.63 | -43.2998 | -53.7932 | -67.0869
| 40.5 | -45.8654 | -41.8025 | -53.5567 | -63.6393
| 41.5 | -48.0907 | -39.756 | -54.2074 | -55.3595
| 42.5 | -51.1455 | -38.0421 | -60.5565 | -47.1074
| 23.5 | -47.6421 | -53.1996 | -53.3064 | -52.6925
| 24.5 | -47.2165 | -54.1554 | -54.1972 | -53.7044
| 25.5 | -46.8116 | -55.0698 | -54.9405 | -54.6699
| 26.5 | -46.1733 | -56.0242 | -55.5405 | -55.6687
| 27.5 | -45.6711 | -56.8742 | -55.8715 | -56.675
| 28.5 | -45.0923 | -57.7712 | -55.876 | -57.7455
| 29.5 | -44.5562 | -58.3539 | -55.588 | -58.6522
| 30.5 | -43.3563 | -58.2632 | -54.396 | -59.4272
| 31.5 | -42.9458 | -57.9036 | -53.8902 | -60.179
| 32.5 | -43.1708 | -57.8382 | -54.0343 | -61.0565
| 33.5 | -42.7903 | -56.6509 | -53.4833 | -61.7319
| 34.5 | -42.3926 | -54.9616 | -52.8933 | -62.153
| 35.5 | -42.2426 | -53.4764 | -52.5449 | -62.6654
| 36.5 | -42.0927 | -51.6807 | -52.1012 | -63.1228
| 37.5 | -42.2185 | -49.4981 | -51.4376 | -64.06
| 38.5 | -42.5072 | -47.8238 | -50.832 | -64.3729
| 39.5 | -43.3515 | -45.9126 | -50.217 | -62.2318
| 40.5 | -44.6498 | -44.2652 | -50.2832 | -56.9182
| 41.5 | -46.5215 | -42.8066 | -52.197 | -50.8908
| 42.5 | -34.4054 | -28.0225 | -38.5649 | -39.6334
| 23.5 | -48.2677 | -53.1395 | -53.4801 | -52.1897
| 24.5 | -47.9393 | -54.1097 | -54.397 | -53.1992
| 25.5 | -47.5328 | -54.9644 | -55.2744 | -54.2345
| 26.5 | -46.9872 | -55.8732 | -56.0603 | -55.1842
| 27.5 | -46.4322 | -56.6924 | -56.706 | -56.1874
| 28.5 | -45.8836 | -57.3787 | -57.1417 | -57.1895
| 29.5 | -45.2698 | -57.7731 | -57.2795 | -58.1344
| 30.5 | -44.7428 | -57.9547 | -57.1104 | -59.0878
| 31.5 | -44.2082 | -57.6274 | -56.7913 | -59.9869
| 32.5 | -43.6123 | -56.6055 | -56.1591 | -60.902
| 33.5 | -43.1799 | -55.492 | -55.6022 | -61.6595
| 34.5 | -42.7973 | -54.1221 | -55.044 | -62.3999
| 35.5 | -42.3162 | -52.3372 | -54.397 | -63.0201
| 36.5 | -42.0234 | -50.8554 | -53.806 | -63.6017
| 37.5 | -41.8389 | -49.4042 | -53.2207 | -64.2216
| 38.5 | -41.6683 | -47.6534 | -52.2917 | -64.927
| 39.5 | -41.7918 | -45.9833 | -51.1578 | -65.0684
| 40.5 | -42.3441 | -44.2405 | -49.9265 | -62.9206
| 41.5 | -43.4803 | -42.121 | -48.8537 | -56.4566
| 42.5 | -45.8824 | -39.4685 | -51.132 | -45.9087
23.9756 | 23.5 | -45.6232 | -52.6227 | -54.3909 | -53.8334 | 2200
24.588 | 24.5 | -45.2704 | -52.9859 | -55.0301 | -54.4484
25.5575 | 25.5 | -44.6946 | -53.4615 | -55.9574 | -55.3853
26.496 | 26.5 | -43.9079 | -53.7506 | -56.8918 | -56.3514
27.4886 | 27.5 | -43.4799 | -54.1272 | -57.8388 | -57.3487
28.9087 | 28.5 | -42.6238 | -54.5561 | -59.1862 | -58.7664
29.5618 | 29.5 | -42.2242 | -54.7353 | -59.7687 | -59.4319
30.4072 | 30.5 | -41.6375 | -54.7608 | -60.4982 | -60.247
31.454 | 31.5 | -41.2987 | -54.7296 | -61.351 | -61.3234
32.4671 | 32.5 | -40.7546 | -53.9194 | -62.0605 | -62.2698
33.8244 | 33.5 | -40.2498 | -52.1508 | -62.7908 | -63.6536
34.4147 | 34.5 | -39.9768 | -50.7967 | -62.9739 | -64.2484
35.5102 | 35.5 | -39.6466 | -48.5158 | -63.2149 | -65.4106
36.5209 | 36.5 | -39.4395 | -46.4477 | -63.2415 | -66.3503
37.6923 | 37.5 | -39.4252 | -43.9563 | -63.1605 | -67.5363
38.406 | 38.5 | -39.5426 | -42.1365 | -62.9748 | -68.1217
39.4331 | 39.5 | -40.0831 | -39.9056 | -62.8199 | -69.13
40.4109 | 40.5 | -40.89 | -38.0321 | -62.825 | -70.0113
41.4255 | 41.5 | -42.2932 | -36.1948 | -63.6674 | -67.3041
41.8846 | 42.5 | -44.1499 | -34.8555 | -66.5943 | -62.971
23.8227 | 23.5 | -52.9323 | -52.9888 | -54.1273 | -53.6756 | 2275
24.4408 | 24.5 | -53.2985 | -53.4394 | -54.7788 | -54.287
25.4111 | 25.5 | -53.7941 | -54.0543 | -55.6731 | -55.2551
26.4642 | 26.5 | -54.1083 | -54.6322 | -56.7388 | -56.3314
27.4798 | 27.5 | -54.3087 | -55.1047 | -57.7115 | -57.3535
28.4318 | 28.5 | -54.2946 | -55.496 | -58.5921 | -58.28
29.8576 | 29.5 | -54.0182 | -55.7128 | -59.8826 | -59.6584
30.4043 | 30.5 | -53.6952 | -55.597 | -60.3327 | -60.2025
31.4233 | 31.5 | -52.8536 | -54.5218 | -61.0181 | -61.1951
32.4826 | 32.5 | -53.0222 | -54.237 | -61.8653 | -62.2424
33.8666 | 33.5 | -52.561 | -52.3832 | -62.6402 | -63.6333
34.7014 | 34.5 | -52.1695 | -50.8396 | -62.8817 | -64.4576
35.548 | 35.5 | -51.7816 | -49.0738 | -63.0595 | -65.2867
36.523 | 36.5 | -51.4415 | -47.1703 | -63.1704 | -66.2547
37.4684 | 37.5 | -51.2879 | -44.9922 | -63.0197 | -67.2331
38.5355 | 38.5 | -51.4781 | -42.8367 | -62.7882 | -68.3112
39.6537 | 39.5 | -52.1359 | -40.6282 | -62.4476 | -69.1748
40.4233 | 40.5 | -52.8812 | -39.0849 | -62.3201 | -67.3682
41.4234 | 41.5 | -54.1088 | -37.352 | -63.0408 | -60.917
42.05 | 42.5 | -54.4233 | -35.8926 | -66.9145 | -54.3542
23.4201 | 23.5 | -48.6925 | -52.8536 | -53.9226 | -53.0821 | 2350
24.432 | 24.5 | -48.4822 | -53.7554 | -54.9052 | -54.0436
25.9073 | 25.5 | -47.8983 | -54.885 | -56.2393 | -55.5147
26.8742 | 26.5 | -47.464 | -55.5768 | -56.9973 | -56.4665
27.4137 | 27.5 | -47.0759 | -55.9637 | -57.3511 | -57.0385
28.7506 | 28.5 | -46.1869 | -56.5573 | -57.826 | -58.3027
29.4721 | 29.5 | -46.0245 | -56.9321 | -58.0717 | -59.023
30.4402 | 30.5 | -44.8636 | -56.6426 | -57.5305 | -59.9027
31.4799 | 31.5 | -45.0554 | -56.9421 | -57.8884 | -60.9102
32.8494 | 32.5 | -44.3111 | -55.5575 | -57.1611 | -62.0875
33.4037 | 33.5 | -44.2685 | -55.0785 | -57.1049 | -62.5709
34.4337 | 34.5 | -43.8692 | -53.376 | -56.5876 | -63.3445
35.7065 | 35.5 | -43.4167 | -50.7238 | -55.8132 | -64.1797
36.4007 | 36.5 | -43.4697 | -49.7765 | -55.6793 | -64.6958
37.6914 | 37.5 | -43.5733 | -47.4373 | -55.1288 | -65.9366
38.4087 | 38.5 | -43.7382 | -45.267 | -54.3752 | -66.7999
39.4612 | 39.5 | -44.63 | -43.2998 | -53.7932 | -67.0869
40.4012 | 40.5 | -45.8654 | -41.8025 | -53.5567 | -63.6393
41.4247 | 41.5 | -48.0907 | -39.756 | -54.2074 | -55.3595
42.1282 | 42.5 | -51.1455 | -38.0421 | -60.5565 | -47.1074
23.4207 | 23.5 | -47.6421 | -53.1996 | -53.3064 | -52.6925 | 2425
24.4069 | 24.5 | -47.2165 | -54.1554 | -54.1972 | -53.7044
25.4176 | 25.5 | -46.8116 | -55.0698 | -54.9405 | -54.6699
26.4534 | 26.5 | -46.1733 | -56.0242 | -55.5405 | -55.6687
27.4544 | 27.5 | -45.6711 | -56.8742 | -55.8715 | -56.675
28.5626 | 28.5 | -45.0923 | -57.7712 | -55.876 | -57.7455
29.525 | 29.5 | -44.5562 | -58.3539 | -55.588 | -58.6522
30.4719 | 30.5 | -43.3563 | -58.2632 | -54.396 | -59.4272
31.4385 | 31.5 | -42.9458 | -57.9036 | -53.8902 | -60.179
32.4363 | 32.5 | -43.1708 | -57.8382 | -54.0343 | -61.0565
33.449 | 33.5 | -42.7903 | -56.6509 | -53.4833 | -61.7319
34.4117 | 34.5 | -42.3926 | -54.9616 | -52.8933 | -62.153
35.4174 | 35.5 | -42.2426 | -53.4764 | -52.5449 | -62.6654
36.4289 | 36.5 | -42.0927 | -51.6807 | -52.1012 | -63.1228
37.6716 | 37.5 | -42.2185 | -49.4981 | -51.4376 | -64.06
38.424 | 38.5 | -42.5072 | -47.8238 | -50.832 | -64.3729
39.438 | 39.5 | -43.3515 | -45.9126 | -50.217 | -62.2318
40.4058 | 40.5 | -44.6498 | -44.2652 | -50.2832 | -56.9182
41.4289 | 41.5 | -46.5215 | -42.8066 | -52.197 | -50.8908
13.6691 | 42.5 | -34.4054 | -28.0225 | -38.5649 | -39.6334
23.4435 | 23.5 | -48.2677 | -53.1395 | -53.4801 | -52.1897 | 2500
24.4371 | 24.5 | -47.9393 | -54.1097 | -54.397 | -53.1992
25.4428 | 25.5 | -47.5328 | -54.9644 | -55.2744 | -54.2345
26.4167 | 26.5 | -46.9872 | -55.8732 | -56.0603 | -55.1842
27.4278 | 27.5 | -46.4322 | -56.6924 | -56.706 | -56.1874
28.4478 | 28.5 | -45.8836 | -57.3787 | -57.1417 | -57.1895
29.4276 | 29.5 | -45.2698 | -57.7731 | -57.2795 | -58.1344
30.4329 | 30.5 | -44.7428 | -57.9547 | -57.1104 | -59.0878
31.4482 | 31.5 | -44.2082 | -57.6274 | -56.7913 | -59.9869
32.4653 | 32.5 | -43.6123 | -56.6055 | -56.1591 | -60.902
33.4436 | 33.5 | -43.1799 | -55.492 | -55.6022 | -61.6595
34.4025 | 34.5 | -42.7973 | -54.1221 | -55.044 | -62.3999
35.4382 | 35.5 | -42.3162 | -52.3372 | -54.397 | -63.0201
36.4352 | 36.5 | -42.0234 | -50.8554 | -53.806 | -63.6017
37.4015 | 37.5 | -41.8389 | -49.4042 | -53.2207 | -64.2216
38.4672 | 38.5 | -41.6683 | -47.6534 | -52.2917 | -64.927
39.4327 | 39.5 | -41.7918 | -45.9833 | -51.1578 | -65.0684
40.4498 | 40.5 | -42.3441 | -44.2405 | -49.9265 | -62.9206
41.4192 | 41.5 | -43.4803 | -42.121 | -48.8537 | -56.4566
42.2642 | 42.5 | -45.8824 | -39.4685 | -51.132 | -45.9087

## ACPR Plots
Signal Types / Limits TBD | TTRM3000 ACPR PLOT
continuous 64 QAM with 20MHz bandwidth
1.16 amps at 28 Vdc

## Rx NF
Rx Noise figure at small signal gain output power (paste image) | TTRM 3000 NF

## Tx Switching Speed
TTL trigger on Vs Tx Ramp up
TTL Trigger off vs Tx Ramp Down

## Rx Switching Speed
Tx SwiTTL trigger off vs Rx ramp Up
TTL Trigger on vs Rx Ramp Down